## Magnet_Placement Hadron beam
Ion elements of the 2nd IR
275 GeV protons
Element name | Type | Length [m] | Rent [m] | Rexit [m] | Router [m] | Dipole field [T] |  | Quadrupole field [T/m] |  | Sextupole [T/m^2] | Solenoid [T] | X center [m] | Y center [m] | Z center [m] | Theta center [rad] | Phi [rad]
Rear elements | [5 empty] | Bx | By | Normal | Skew
ionBXUS01 | SBEND | 4.4999 | 0.04 | 0.04 | 0.14 | 0 | -4.2807 | 0 | 0 | 0 | 0 | 0.40249 | 0 | -17.7398 | 0.0245 | 0
ionQFFUS03 | QUADRUPOLE | 4.5 | 0.04 | 0.04 | 0.14 | 0 | 0 | 55.54 | 0 | 0 | 0 | 0.55384 | 0 | -12.7422 | 0.035 | 0
ionQFFUS02 | QUADRUPOLE | 1.4 | 0.04 | 0.04 | 0.14 | 0 | 0 | -76.5683 | 0 | 0 | 0 | 0.70956 | 0 | -8.2949 | 0.035 | 0
ionQFFUS01 | QUADRUPOLE | 1.8 | 0.04 | 0.04 | 0.14 | 0 | 0 | -103.7813 | 0 | 0 | 0 | 0.78304 | 0 | -6.1962 | 0.035 | 0
Forward elements
ionBXSP01 | RBEND | 1.2 | 0.245 | 0.245 | 0.345 | 0 | 4.5865 | 0 | 0 | 0 | 0 | 0.2121 | 0 | 6.096 | 0 | 0
ionQFFDS01A | QUADRUPOLE | 2 | 0.061387 | 0.061387 | 0.14392 | 0 | 0 | -63.5067 | 0 | 0 | 0 | 0.2605 | 0 | 8.1957 | 0.042817 | 0
ionQFFDS01B | QUADRUPOLE | 2.2 | 0.085977 | 0.085977 | 0.1939 | 0 | 0 | -45.3753 | 0 | 0 | 0 | 0.34722 | 0 | 10.7943 | 0.042426 | 0
ionQFFDS02A | QUADRUPOLE | 2.6 | 0.11199 | 0.11199 | 0.25787 | 0 | 0 | 34.1794 | 0 | 0 | 0 | 0.48253 | 0 | 14.1918 | 0.023374 | 0
ionQFFDS02B | QUADRUPOLE | 2.4 | 0.12512 | 0.12512 | 0.3118 | 0 | 0 | 31.14 | 0 | 0 | 0 | 0.57358 | 0 | 17.1905 | 0.037155 | 0
ionBXDS01A | RBEND | 4.8 | 0.19 | 0.19 | 0.29 | 0 | 4.4434 | 0 | 0 | 0 | 0 | 0.73788 | 0 | 21.288 | 0.030752 | 0
ionBXDS01B | RBEND | 3.6 | 0.055 | 0.055 | 0.155 | 0 | -4.5969 | 0 | 0 | 0 | 0 | 0.90511 | 0 | 38.4881 | 0.0215 | 0
ionQDS01 | QUADRUPOLE | 1.5 | 0.04 | 0.04 | 0.14 | 0 | 0 | 2.5265 | 0 | 0 | 0 | 0.98343 | 0 | 41.5371 | 0.029 | 0

## Magnet Placement Electron Beam
electron elements of the 2nd IR
18 GeV electrons
Element name | Type | Length [m] | Rent [m] | Rexit [m] | Router [m] | Dipole field [T] |  | Quadrupole field [T/m] |  | Sextupole [T/m^2] | Solenoid [T] | X center [m] | Y center [m] | Z center [m] | Theta center [rad] | Phi [rad]
Rear elements | [5 empty] | Bx | By | Normal | Skew
eleQDS01 | QUADRUPOLE | 0.3 | 4 | 4 | 19 | 0 | 0 | -2.4432 | 0 | 0 | 0 | 0.44542 | 0 | -41.6459 | 0.014382 | 0
eleQDS01 | QUADRUPOLE | 0.3 | 4 | 4 | 19 | 0 | 0 | -2.4432 | 0 | 0 | 0 | 0.44974 | 0 | -41.346 | 0.014382 | 0
eleBXDS02 | RBEND | 2.9999 | 4 | 4 | 19 | 0 | 0.6448 | 0 | 0 | 0 | 0 | 0.46253 | 0 | -39.1961 | -0.001727 | 0
eleBXDS01 | RBEND | 5.5 | 4 | 4 | 19 | 0 | -0.19471 | 0 | 0 | 0 | 0 | 0.018393 | 0 | -12.2499 | -0.008918 | 0
eleQFFDS02 | QUADRUPOLE | 0.7 | 4 | 4 | 19 | 0 | 0 | 13.2426 | 0 | 0 | 0 | 6.0368e-16 | 0 | -8.65 | 0 | 0
eleQFFDS02 | QUADRUPOLE | 0.7 | 4 | 4 | 19 | 0 | 0 | 13.2426 | 0 | 0 | 0 | 6.0368e-16 | 0 | -7.95 | 0 | 0
eleQFFDS01 | QUADRUPOLE | 0.9 | 4 | 4 | 19 | 0 | 0 | -13.8083 | 0 | 0 | 0 | 6.0368e-16 | 0 | -6.65 | 0 | 0
eleQFFDS01 | QUADRUPOLE | 0.9 | 4 | 4 | 19 | 0 | 0 | -13.8083 | 0 | 0 | 0 | 6.0368e-16 | 0 | -5.75 | 0 | 0
eleSOLIP6 | SOLENOID | 2 | 100 | 100 | 150 | 0 | 0 | 0 | 0 | 0 | 0 | 6.0368e-16 | 0 | -1 | 0 | 0
Forward elements
eleSOLIP6 | SOLENOID | 2 | 100 | 100 | 150 | 0 | 0 | 0 | 0 | 0 | 0 | 6.0368e-16 | 0 | 1 | 0 | 0
eleQFFUS01 | QUADRUPOLE | 0.6 | 4 | 4 | 19 | 0 | 0 | -14.0884 | 0 | 0 | 0 | 6.0368e-16 | 0 | 5.6 | 0 | 0
eleQFFUS01 | QUADRUPOLE | 0.6 | 4 | 4 | 19 | 0 | 0 | -14.0884 | 0 | 0 | 0 | 6.0368e-16 | 0 | 6.2 | 0 | 0
eleQFFUS02 | QUADRUPOLE | 0.805 | 4 | 4 | 19 | 0 | 0 | 6.211 | 0 | 0 | 0 | 6.0368e-16 | 0 | 10.6625 | 0 | 0
eleQFFUS02 | QUADRUPOLE | 0.805 | 4 | 4 | 19 | 0 | 0 | 6.211 | 0 | 0 | 0 | 6.0368e-16 | 0 | 11.4675 | 0 | 0
eleBXUS01 | RBEND | 3.2379 | 4 | 4 | 19 | 0 | 0.52323 | 0 | 0 | 0 | 0 | -0.017131 | 0 | 37.9269 | -0.014109 | 0
eleQUS01 | QUADRUPOLE | 0.3 | 4 | 4 | 19 | 0 | 0 | -5.6104 | 0 | 0 | 0 | -0.058378 | 0 | 39.9954 | -0.028218 | 0
eleQUS01 | QUADRUPOLE | 0.3 | 4 | 4 | 19 | 0 | 0 | -5.6104 | 0 | 0 | 0 | -0.066842 | 0 | 40.2953 | -0.028218 | 0
Note : Same name quadrupoles are two halfs of the same quadrupole. so there should not be a space between them

## FF_Detectors
Name | x [mm] | y [mm] | z [mm] | Rotation angle [rad] | Width [mm] | Height [mm] | Thickness [mm]
ZDC | 1200 | 0 | 33500 | 0.035 | 600 | 600 | 0.3
Roman Pots Drift 1 | 756 | 0 | 26000 | 0.035 | 250 | 200 | 0.3
Roman Pots Drift 2 | 781.5 | 0 | 28000 | 0.035 | 250 | 200 | 0.3
Off-Momentum Detector 1 | 460 | 0 | 32500 | 0.045 | 400 | 350 | 0.3
Off-Momentum Detector 2 | 490 | 0 | 34500 | 0.045 | 400 | 350 | 0.3
RP Secondary Focus 1 | 1019.4 | 0 | 43000 | 0.029 | 100 | 50 | 0.3
RP Secondary Focus 2 | 1069.4 | 0 | 44500 | 0.029 | 100 | 50 | 0.3
Note: ZDC is just a silicon plane with an iron block behind it to check for spatial overlaps. The "detector" is just the silicon plane, where I have told GEANT to register photon/neutron hits on the plane with 100% efficinecy to study acceptances.