## Forward Hadron Magnets
Magnet Name | x-center [m] | y-center [m] | z--center [m] | rin(z-in) [m] | rin(z-out) [m] | dout [m] | length [m] | angle [mrad] | B [T] | Gradient [T/m]
B0pf | -0.14578 | 0 | 6.4 | 0.2 | 0.2 | 0.5 | 1.2 | 0 | 1.1841 | 0
B0pfq | -0.14578 | 0 | 6.4 | 0.2 | 0.2 | 0.5 | 1.2 | 0 | 0 | -8.1224
B0apf | -0.21048 | 0 | 8.1989 | 0.043 | 0.043 | 0.186 | 0.6 | -25 | 3.4314 | 0
Q1apf | -0.25434 | 0 | 9.6283 | 0.056 | 0.056 | 0.212 | 1.46 | -19.5 | 0 | -72.608
Q1bpf | -0.31284 | 0 | 11.5624 | 0.078 | 0.078 | 0.256 | 1.61 | -15 | 0 | -63.2453
Q2pf | -0.40736 | 0 | 14.666 | 0.1315 | 0.1315 | 0.362 | 3.8 | -14.8 | 0 | 36.883
B1pf | -0.50317 | 0 | 18.5649 | 0.135 | 0.135 | 0.37 | 3 | -34 | 3.448 | 0
B1apf | -0.6129 | 0 | 21.313 | 0.168 | 0.168 | 0.436 | 1.5 | -25 | 2.7 | 0
B2pf | -1.4912 | 0 | 40.7429 | 0.2 | 0.2 | 0.5 | 4.4 | -28.22 | -4.789 | 0
Notes:
1) The crossing angle assumed here is -25.0mrad (hadrons going in positive z direction).
2) The signs of the quads DO NOT match what is in the BMAD file because of the different coordinate convention.
3) B0pf is listed here as TWO magnets, one purely a dipole, one purely a quadrupole, and then superimposed with the iron yoke only drawn for one.

## FF_Detectors
Name | x [mm] | y [mm] | z [mm] | Rotation angle [rad] | Width [mm] | Height [mm] | Thickness [mm]
ZDC | -962.4 | 0 | 37000 | -0.025 | 600 | 600 | 0.3
Roman Pots Station 1 | -832.224 | 0 | 26000 | -0.047 | 300 | 100 | 0.3
Roman Pots Station 2 | -922.032 | 0 | 28000 | -0.047 | 300 | 100 | 0.3
Off-Momentum Detector 1 | -1620 | 0 | 34500 | -0.045 | 500 | 350 | 0.3
Off-Momentum Detector 2 | -1710 | 0 | 36500 | -0.045 | 500 | 350 | 0.3
Notes:
1) Detector placement was kept essentially the same as for IP6 without the 50cm shift, except the re-centering of the RP sensors on the central beam. The detectors didn't assume any beam pipe, et al., since we just wanted to study the particle acceptances w.r.t. the magnets. Detector re-optimization will happen after the change is offical.
2) ZDC is just a silicon plane with an iron block behind it to check for spatial overlaps. The "detector" is just the silicon plane, where I have told GEANT to register photon/neutron hits on the plane with 100% efficinecy to study acceptances.
3) The B0 detector is just 4 planes evenly space in the b0pf bore, assuming a beam pipe with a 7.2cm diameter for the hadrons.