## Reference
EIC Readout Specifications Matrix
FJ Barbosa | 2021-03-28
NOTES:
1.Signal Characteristics: Tr, Tf
2. Signal Range: minimum signal of interest to maximum expected.
3. Detector channel capacitance: where applicable.
4. Readout Attributes: required Time, Charge/Integral, Amplitude, Waveform Sampling modes.
5. ADC Resolution: number of bits.
6. Sampling Rate: MSPS (Mega Samples Per Second).
7. TDC Resolution: single channel time resolution.
8. HV and Bias Channels: single or multiplicity.
9. HV and Bias range: expected operational range and polarity.
10. Cooling Type: Convection, Forced Convection, Liquid.
Detector | Sub-system | Type | Sub-type | Channels | Detector Gain | Typical Charge | Signal Characteristics | Minimal Energy YR Table 10.6 | Minimal Practical | Maximum Energy YR Inclusive | Signal Range | Capacitance | Single Channel Rate Maximum | Readout Attributes | Preamp Gain | Peaking Time/Shaping | ADC Resolution | Sampling Rate | TDC Resolution | Discriminators (Y/N) | Scalers (Y/N) | HV Channels | HV Range [V] | Bias Channels | Bias Range [V] | Cooling (Y/N) | Cooling Type | Commment
Tracking | [27 empty] | 2x2cm, total 15m^2
| Silicon maps | Si | Pixel | 200M | [7 empty] | ~2.5 fF | 1.2 Gbps | zero-suppressed, triggered or continuous | 4 mV/e | ~2 us | 10 bits |  | N/A | N | N | ? | -6 to 0 V Bias | ? | 1.8 TYP AVDD&DVDD | Y | Liquid | Based on ALPIDE
| TPC | GEM | Pads | 160K | [8 empty] | 320 Mbps |  |  |  | 10 bits | [5 empty] | >20kV Cathode |  | 1.25 | Y | Liquid | Based on SAMPA
| GEM | GEM | Strips | 217K
| uRWELL | GEM | Strips/Pads
| Cylindrical Micromegas | GEM | Strips |  | 50 - 600 fC | ~2500 ENC | [5 empty] | up to 1nF | 40 Mhz | 28 Mhz analog readout, 16 us buffer |  | 75ns - 1us | External | N/A | N/A | Y |  | ? | -300 to +500 | ? | 3.3 | Y | Air | Based on CLAS12 MM
| sTGC | GEM | Pad, Strip, Wire
| TRD | GEM | Strips/Pads | [7 empty] | 500ns drift ( multiple hits per channel) |  |  |  |  | 10ns | 10-12bis | 125MHz |  |  |  |  | upto 8kV |  |  |  |  | FlashADC125MHZ , multiple hits per channel
Calorimetry
| n-EMCal PWO | Cal | SiPM | 1628 |  |  | 10/50ns | 50 MeV | 2.5 MeV | 20 GeV | 5-100k pixels | 5 nF for 16 SiMPs (3x3) | 10 kHz | Waveform Samplingaaa |  | ~40ns | 14 bit | ~80 MSPS | [5 empty] | 2.4k | <50V for a group of 16 SiPMs | Y | Liquid (and air?) | Cooling for SiPM (and FE) and crystal modules
| n-EMCal SC Glass | Cal | SiPM | 1168 |  |  | 10/80ns | 50 MeV | 2.5 MeV | 20 GeV | 5-100k pixels | 5 nF for 16 SiMPs (3x3) | 10 kHz | Waveform Sampling |  | ~40 ns | 14 bit | ~80 MSPS | [6 empty] | <50V for a group of 16 SiPMs |  |  | Cooling for SiPM and FEE
| n-Hcal (KLM type) (10 layers) | Cal | SiPM | 10k |  |  | 3-10ns | 500 MeV | 300 MeV | 20 GeV | 10-200 pixels | 60 pF (1.3 x 1.3 mm) | 0.5 kHz | Waveform Sampling |  | ~40ns | 8 bit | ~80 MSPS | [6 empty] | <50 V single SiPM | Y | Liquid (and air?) | Cooling for S FEE
| p-EMCal | Cal | SiPM | 31k |  |  | 3ns | 100 MeV | 5 MeV | 100 GeV | 5-60k pixels | 5.2 nF 4 SiPMs (6 x6 mm) | 50 kHz | Waveform Sampling |  | ~40ns | 14 bit | ~80 MSPS | [6 empty] | < 50V a group of 4-9 SiPMs | Y | Liquid (and air?) | Cooling for FEE (and SiPMs)
| p-Hcal | Cal | SiPM | 3/6/9k |  |  | 10ns | 500 MeV | 300 MeV | 100 GeV | 50-20k pixels | 2nF 6 SiPMs | 50kHz | Waveform Sampling |  | ~40 ns | 10 bit | ~80 MSPS | [6 empty] | < 50V a group of 4-9 SiPMs | Y | Liquid (and air?) | Cooling for FEE (and SiPMs)
| b-Hcal (KLM Type) (5 layers) | Cal | SiPM | 24k |  |  | 10 ns | 500 MeV | 300 MeV | 10 GeV | 10-200 pixels | 60 pF (1.3 x 1.3 mm) | 1 kHz | Waveform Sampling |  | ~40ns | 8 bit | ~80MSPS | [6 empty] | <50V single SiPM | Y | Liquid (and air?) | Cooling for FEE
| b-Ecal (ScFI part) | Cal | SiPM | 4k |  |  | 3ns | 50 MeV | 2.5 MeV | 50 GeV | 90-40k pixels | 5.2 nF 4 SiMPs | 1 kHz | Waveform Sampling |  | ~40ns | 10 bit | ~80MSPS | [6 empty] | <50V group of four SiPMs | Y | Liquid (and air?) | Cooling for FEE (and SiPMs)
| b-Ecal (Si layers) | Cal | Si Sensor | 480M |  |  |  | 50 MeV | 2.5 MeV
PID
| mRICH @ e-endcap | RICH | PMT/SiPM | 350k | [9 empty] | Waveform Sampling for Debugging | [6 empty] | software | ? | *1100-3100 | ?? | 70-80 | #Y | liquid | ? depends on system size/granularity for all PhotonPID
| dRICH @ h-endcap | RICH | PMT/SiPM | 330k | [9 empty] | Waveform Sampling for Debugging | [6 empty] | software | ? | *1100-3100 | ?? | 70-80 | #Y | liquid | *HV depends on system choice like SiPMT or MAPMT
| GEM RICH | GEM | Strips | 220k | [9 empty] | Waveform Sampling | 2.3 mV/fC | <40 ns | 12-bit | >80 MSPS
| hpDIRC @barrel | DIRC | MAPMT | 100k | [9 empty] | Waveform Sampling for Debugging | [6 empty] | software | ? | *1100-3100 | ?? |  | #Y | liquid | ?? depends on design choice and temp stability system
| psTOF @barrel | TOF | PMT/SiPM | [24 empty] | # estimated power dissipation 0.02W/channel to 0.07W/channel
| LGAD TOF | TOF | PMT/SiPM
| LAPPD/MCP-PMT TOF | TOF | PMT/SiPM
Far Forward Detectors
| ZDC |  | PMT/SiPM | 225( EMCAL) +36 (HCAL) or more detending on sigmentation | [9 empty] | Waveform Sampling |  | <20ps | 10-bit | 40MHZ
| Low Q2 tagger |  | PMT/SiPM | 288 (2 EMCALs) | [9 empty] | Waveform Sampling
| Low Q2 tagger | Si strip | Si strip | 6.4k
| Luminositymonitors |  | PMT/SiPM | 288 (2 EMCALs) | [9 empty] | Waveform Sampling
| Roman Pots/OffM/B0 | Si | Si | 500k/750k/32M+320k | [9 empty] | zero-suppressed, triggered or continuous |  | <20ps
| Proton Spectrometer |  | PMT/SiPM
| Lepton Polarimeter | Calorimeter | PMT/SiPM | 110 | [6 empty] | similar to e-EMCAL? |  | 1 MHz | Waveform sampling, pulse integral |  | <10 ns | [11 empty] | Need sufficient time resolution for pulse-by-pulse measurements
|  | Strip/position | Diamond strip | 1000 | [6 empty] | 18k electrons |  | 500 kHz | Discriminated counts, time above threshold |  | <10 ns | N/A |  |  | Y | Y |  | 100-500 |  |  |  |  | (average ~1 event per beam pulse)
| Hadron Polarimeter |  | PMT/SiPM

## IP6
EIC Readout Specifications Matrix
FJ Barbosa | 2021-03-28
NOTES:
1.Signal Characteristics: Tr, Tf
2. Signal Range: minimum signal of interest to maximum expected.
3. Detector channel capacitance: where applicable.
4. Readout Attributes: required Time, Charge/Integral, Amplitude, Waveform Sampling modes.
5. ADC Resolution: number of bits.
6. Sampling Rate: MSPS (Mega Samples Per Second).
7. TDC Resolution: single channel time resolution.
8. HV and Bias Channels: single or multiplicity.
9. HV and Bias range: expected operational range and polarity.
10. Cooling Type: Convection, Forced Convection, Liquid.
Detector | Sub-system | Type | Sub-type | Channels | Detector Gain | Typical Charge | Signal Characteristics | Signal Range | Capacitance | Single Channel Rate Maximum | Readout Attributes | Preamp Gain | Peaking Time/Shaping | ADC Resolution | Sampling Rate | TDC Resolution | Discriminators (Y/N) | Scalers (Y/N) | HV Channels | HV Range | Bias Channels | Bias Range | Cooling (Y/N) | Cooling Type
Tracking
| Silicon maps | Si | Pixel | 200M
| TPC | GEM | Pads | 160K
| GEM | GEM | Strips | 217K
| uRWELL | GEM | Strips/Pads
| Cylindrical Micromegas | GEM | Strips
| sTGC | GEM | Pad, Strip, Wire
Calorimetry
| e-EMCal | Cal | PMT/SiPM | 5k
| C-EMCal | Cal | PMT/SiPM | 24k
| h-EMCal | Cal | PMT/SiPM | 26k
| h-Hcal | Cal | PMT/SiPM | 3k
| c-Hcals | Cal | PMT/SiPM | 2.8k
PID
| mRICH @ e-endcap | RICH | PMT/SiPM
| dRICH @ h-endcap | RICH | PMT/SiPM | 300k
| GEM RICH | GEM | Strips | 220k | [6 empty] | Waveform Sampling | 2.3 mV/fC | <40 ns | 12-bit | >80 MSPS
| hpDIRC @barrel | DIRC | PMT/SiPM | 100k
| psTOF @barrel | TOF | PMT/SiPM
| LGAD TOF | TOF | PMT/SiPM
| LAPPD/MCP-PMT TOF | TOF | PMT/SiPM
Far Forward Detectors
| ZDC |  | PMT/SiPM
| Low Q2 tagger |  | PMT/SiPM
| Luminositymonitors |  | PMT/SiPM
| Roman Pots | Si Strips | Si
| Proton Spectrometer |  | PMT/SiPM
| Lepton Polarimeter |  | PMT/SiPM
| Hadron Polarimeter |  | PMT/SiPM

## IP8
EIC Readout Specifications Matrix
FJ Barbosa | 2021-03-28
NOTES:
1.Signal Characteristics: Tr, Tf
2. Signal Range: minimum signal of interest to maximum expected.
3. Detector channel capacitance: where applicable.
4. Readout Attributes: required Time, Charge/Integral, Amplitude, Waveform Sampling modes.
5. ADC Resolution: number of bits.
6. Sampling Rate: MSPS (Mega Samples Per Second).
7. TDC Resolution: single channel time resolution.
8. HV and Bias Channels: single or multiplicity.
9. HV and Bias range: expected operational range and polarity.
10. Cooling Type: Convection, Forced Convection, Liquid.
Detector | Sub-system | Type | Sub-type | Channels | Detector Gain | Typical Charge | Signal Characteristics | Signal Range | Capacitance | Single Channel Rate Maximum | Readout Attributes | Preamp Gain | Peaking Time/Shaping | ADC Resolution | Sampling Rate | TDC Resolution | Discriminators (Y/N) | Scalers (Y/N) | HV Channels | HV Range | Bias Channels | Bias Range | Cooling (Y/N) | Cooling Type
Tracking
| Silicon maps | Si | Pixel | 200M
| TPC | GEM | Pads | 160K
| GEM | GEM | Strips | 217K
| uRWELL | GEM | Strips/Pads
| Cylindrical Micromegas | GEM | Strips
| sTGC | GEM | Pad, Strip, Wire
Calorimetry
| e-EMCal | Cal | PMT/SiPM | 5k
| C-EMCal | Cal | PMT/SiPM | 24k
| h-EMCal | Cal | PMT/SiPM | 26k
| h-Hcal | Cal | PMT/SiPM | 3k
| c-Hcals | Cal | PMT/SiPM | 2.8k
PID
| mRICH @ e-endcap | RICH | PMT/SiPM
| dRICH @ h-endcap | RICH | PMT/SiPM | 300k
| GEM RICH | GEM | Strips | 220k | [6 empty] | Waveform Sampling | 2.3 mV/fC | <40 ns | 12-bit | >80 MSPS
| hpDIRC @barrel | DIRC | PMT/SiPM | 100k
| psTOF @barrel | TOF | PMT/SiPM
| LGAD TOF | TOF | PMT/SiPM
| LAPPD/MCP-PMT TOF | TOF | PMT/SiPM
Far Forward Detectors
| ZDC |  | PMT/SiPM
| Low Q2 tagger |  | PMT/SiPM
| Luminositymonitors |  | PMT/SiPM
| Roman Pots | Si Strips | Si
| Proton Spectrometer |  | PMT/SiPM
| Lepton Polarimeter |  | PMT/SiPM
| Hadron Polarimeter |  | PMT/SiPM