## WindowReadout
ASIC |  | In red parameters to play with |  |  | Comments
# of channels |  | 64
Sampling rate | MSPS | 50
Sampling clock period | ns | 20
Chan sample | bit | 16 |  |  | This is number of bits encoding amplitude measurement of the channel - matches with a 12-bit ADC
ASIC overhead | bit | 64 | byte | 8 | This is sum of per ASIC header & trailer transmitted for ASIC in full readout non-ZS mode once for all ASIC channel
Asic sample data size | bit | 1088 | byte | 136 | This is simply (# of channels * Chan sample) + ASIC overhead
ASIC output link speed | Gbit/s | 1 |  |  | This is the throughput of the link from ASIC towards the FEE onboard aggregation logic e.g. FPGA
ASIC sample output time | us | 1.088 |  |  | This is the time that the ASIC sends its sample data to the aggregator
ASIC derand buf min depth | sample | 54.4 |  |  | This is number of new samples produced during the non-ZS calibration sample sending time
Chan derand buf min size | bit | 870.4 |  |  | This is the extra buffer size needed per channel, if per channel buffering is used
ASIC dernd buf min size | Kbit | 54.4 | Kbyte | 0.0066406 | This is the extra buffer needed per ASIC if a common de-randomizer buffer is used
FEE
# of ASICs |  | 8
# of channels |  | 512
FEE overhead | bit | 256 | byte | 32 | This is sum of per FEE header & trailer transmitted for FEE in full readout non-ZS mode once for all # of ASICs
Sample size | Kbit | 8.75 | Kbyte | 1.0938 | This is simply (# of ASICs * Asic sample) + FEE overhead
Link speed | Gbit/s | 2.5 |  |  | This is FEE link speed in upstream direction toward off-detector electronics
Link overhead | % | 20 |  |  | This is transport protocol overhead of the link needed to maintain link encoding and synchro e.g. 8b/10b encoding
Sample raw data TX on link | Kbit | 10.5 |  |  | This is just FEE sample size augmented by link overhead
Sample TX time | us | 4.3008 |  |  | This is time needed to send out FEE sample over the FEE link
After sample idle time | us | 1 |  |  | This is an link idle time imposed after every sample packet transfer for safety and to relax upstream logic
FEE derand buf min depth | Sample | 4.8721 |  |  | This is number of samples that can be received during the time that FEE sends non-ZS calibration data packet
FEE derand buf min size | Kbit | 42.6305 | Kbyte | 5.3288 | This is extra buffer size needed to absorb this samples
System
Readout window | ns | 1000 |  |  | This is readout window one would like to read when calibration command arrives to FEE over the downstream link
# of samples per window |  | 50 |  |  | This is number of consecutive samples to be read to obtain the Readout Window: Readout window / Sampling clock period
Window transmission time | us | 265.04 |  |  | This is the time needed to send all samples that constitute the Readout window out of FEE over the upstream link
Max window transmission rate | kHz | 3.773 |  |  | This is max rate of full readout fast commands that a FEE can receive from downstream link and stand without data loss
Window Data | Kbit | 437.5 | Kbyte | 54.6875 | This is the calibration data readout without ZS for each readout window
Window data TX on link | Kbit | 525 |  |  | This is the window data augmented by link overhead due to transport layer
# of Windows per calibration |  | 1000 |  |  | This is number of Readout windows to be collected to have a good statistics for calibration
Calibration time | ms | 265.04 |  |  | This is the time needed to send out all Readout windows of a single calibration cycle
Max calibration rate | Hz | 3.773 |  |  | This is max possible calibration rate that a FEE can stand in these conditions
Calibration data | Mbit | 427.2461 | Mbyte | 53.4058 | This is complete calibration data read from FEE without ZS for entire calibration cycle
Calibration data TX on link | Mbit | 512.6953 |  |  | This is complete calibration data augmented by the link overhead due to the transport layer protocol
TX link load due to calibration | % | 75.5628 |  |  | This is FEE TX link upstream data link load in case of continuous calibration with the highest possible rate
Reasonable calibration operation |  |  |  |  | Assume a calibration sequence is requested
Window full readout rate | Hz | 100 |  |  | Central system generates calibration window readout requests (fast command) at this frequency
Window full readout period | ms | 10 |  |  | This is just a time between two window readout requests
Calibration cycle duration | s | 10 |  |  | This is the time needed to acquire all windows of a calibration cycle
TX link load due to calibration | % | 2.0027 |  |  | This is FEE TX link upstream data link load due to calibration data