## Introduction
October simulation campaign
2 major detector configurations
A limited number of sub-configurations with smaller production ? second priority
as much as possible a diagonalization strategy:
alternatives in the 3 CD regions (barrel, BW, FW) can be combined arbitrarily in the 2 main configurations

## starting with
detector region | option A | option B | notes
all | "standard" Si tracker system |  | if possible, converge towards 1 single configuration with 1 single envelop
barrel | 2 MPGD layers (1 behind DIRC) | 1 MPGD layer (in front of the DIRC) | option B more consistent with imaging Ecal
FW | MPGD layer behind the RICH | no MPGD behind the RICH | Caution for option B: shorter dRICH !
barrel | "standard" DIRC
FW | "standard" dRICH | Shorter dRICH ? | if a MPGD downstream of dRICH has to be housed
BW | mRICH | pfRICH | same envelop? Is mRICH inplemented in the global simulation?
FW/BW | standard Ecal and Hcal | standard & insert in the BW Ecal | status of implementation in gloal simulation
barrel | SciGlass Ecal | imaging Ecal | any envelop issue?
BW | ToF layer |  | space issue
FW | ToF layer
barrel | ToF layer
FFW/FBW | "standard" | "standard"

## edited online
detector region | option A | option B | notes
all | "standard" Si tracker system (layers: 5 in barrel; 5 disks in FW; 5 disks in BW) |  | if possible, converge towards 1 single configuration with 1 single envelop
barrel | 2 MPGD layers (1 behind DIRC; first layer at 55 cm) | 1 MPGD layer (in front of the DIRC) | option B more consistent with imaging Ecal
FW | no MPGD behind the RICH
barrel | "standard" DIRC
FW | "standard" dRICH |  | not realistic to elaboirate two different optics by mid October
BW | mRICH | pfRICH | pfRICH shorter than in ATHENA: ~45 cm in total
FW/BW | standard Ecal and Hcal | standard & insert in the BW Ecal | status of implementation in gloal simulation: advanced; about inseret, to be used in October simulation if a preliminary mechanical support will be designed
barrel | SciGlass Ecal | imaging Ecal (same inner radius, 21 X0) | thicker imaging Ecal if supported by preliminary srudies
barrel | HCAL outside | HCAL outside | implementation in progress
BW | ToF layer (10 cm; 8% X0; pixel 0.5*0.5 mm^2) | no | BW ToF layer simulated if intregration in the the detector layout possible (second priority)
FW | ToF layer (15 cm; 8% X0; pixel 0.5*0.5 mm^2) |  | X0 correlated to resolution
barrel | ToF layer (1 % X0; strips ) |  | X0 correlated to resolution
FFW/FBW | "standard" |  | implementation advanced; some open points in B0; ZDC is the "ATHENA" one;
1.7 T scaled from BaBar magnet