## Sheet1
VTRX+ Fiber Pigtail Length
FJ Barbosa, 8/27/2024
Notes:
1 | The lengths can be chosen from the list below.
2 | For each length, there is a minimum-order-quantity of 25 VTRX+ units.
3 | The lengths shown in the list below refer to the total length, which is the pigtail length + 3cm. The 3cm is the length of the VTRX+ module (2cm) plus the MT connector (1cm).
4 | Short lengths (5.5cm, 7.7cm) will be delivered with an extra ‘sacrificial’ pigtail. This is connected to the main pigtail to allow testing, as the test system is not compatible with the short pigtails. The cost of the extra ‘sacrificial’ pigtail is charged to the user.
5 | The minimum required length is in column D; the maximum permissible length in column E allows for coiling extra fiber. Min/Max will allow for grouping orders into fewer part numbers.
6 | When determining the minimum required length, please add slack to allow for connecting and disconnecting the fibers. Fibers should not be under tension or stressed under any circunstances.
7 | The fiber pigtail bending radius is typically 15 mm and its diameter is typically 1.1 mm. You may consider a larger bending radius for improved reliability.
Sub-Detector | Qty | Total Length (cm) Minimum | Total Length (cm) Maximum | Sub-Detector | Qty | Electron side Sub-Detector | Qty | Hadron side Sub-Detector | Qty
SVT | 2000 |  |  | SVT | 1579 | SVT | 790 | SVT | 790
dRICH | 1500 |  |  | MPGD EE | 64 | MPGD EE | 64 | MPGD HE | 64
MPGDs | 1000 |  |  | MPGD HE | 64 | MPGD IB | 64 | MPGD IB | 64
TOFs | 400 |  |  | MPGD IB | 128 | TOF Barrel | 144 | MPGD uRwell | 384
pfRICH | 136 |  |  | MPGD uRwell | 384 | pfRICH | 68 | TOF Disk | 212
|  |  |  | TOF Disk | 212 |  |  | TOF Barrel | 144
RP | 128 |  |  | TOF Barrel | 288
OMD | 72 |  |  | dRICH | 1242
B0 Tracker | 168 |  |  | pfRICH | 68 | total | 1130 | total | 1658
Lumi-PS | 72 |  |  | Update Per Fernando
various | 24
N.B.: Total Length = fiber pigtail length + 3 cm
Choose Total Length (cm)
5.5
7.7
10
12
15
20
21.5
25
30
32.5
35
40
49
50
65
84
100
200