## SubSystemDictionary
ID | Name | WBS
DET | Detector System | 6.10
DET-ANC | Ancillary Detectors | 6.10.11
DET-ANC-B0 | B-Zero Detectors | 6.10.11
DET-ANC-LOWQ2 | Low Q2 Detectors | 6.10.11
DET-ANC-LUMI | Luminosity Detectors | 6.10.11
DET-ANC-OFFMO | Off-Momentum Detectors | 6.10.11
DET-ANC-ROMAN | Roman Pots | 6.10.11
DET-ANC-ZDC | Zero Degree Calorimeter | 6.10.11
DET-COMP | Data Acquisition and Computing Systems | 6.10.09
DET-COMP-OFFLINE | Offline DAQ and Computing Systems | 6.10.09.01
DET-COMP-ONLINE | Online DAQ and Computing Systems | 6.10.09.02
DET-ECAL | Electromagnetic Calorimetry Systems | 6.10.05
DET-ECAL-BAR | Barrel EMCal Systems | 6.10.05
DET-ECAL-BCK | Backward EMCal Systems | 6.10.05
DET-ECAL-FWD | Forward EMCal Systems | 6.10.05
DET-ELEC | Electronic Systems | 6.10.08
DET-HCAL | Hadronic Calorimetry Systems | 6.10.08
DET-HCAL-BAR | Barrel HCal Systems | 6.10.08
DET-HCAL-BCK | Backward HCal Systems | 6.10.08
DET-HCAL-FWD | Forward HCal Systems | 6.10.08
DET-INF | Detector Infrastructure | 6.10.10
DET-INF-BAR | Barrel Detector Structures | 6.10.10.01
DET-INF-BCK | Electron Endcap Structures | 6.10.10.02
DET-INF-FWD | Hadron Endcap Structures | 6.10.10.03
DET-INF-INT | Detector Infrastructure and Utilities Integration | 6.10.10.04
DET-INF-COOL | Heating and Cooling Infrastructure | 6.10.10
DET-INF-ELEC | Electrical Infrastructure | 6.10.10
DET-INF-GAS | Gas Infrastructure | 6.10.10
DET-INF-MECH | Mechanical, Structural and Plumbing Infrastructure | 6.10.10
DET-INF-STD | Infrastructure Standards, Clearances, and Tolerances | 6.10.10
DET-INF-STD-SAF | Safety Factors | 6.10.10
DET-INF-STD-PIPECLR | Beampipe Clearances | 6.10.10
DET-INF-STD-MECHCLR | Mechanical Adjustment Clearances | 6.10.10
DET-INF-STD-RCS | RCS System | 6.10.10
DET-INF-STD-WEIGHT | Weight Limits | 6.10.10
DET-INF-STD-ALIGN | Detector Alignment | 6.10.10
DET-INF-STD-SVCGAP | Services, Gaps, and Clearances | 6.10.10
DET-INF-SPACE | Space Management | 6.10.10
DET-INF-VAC | Vacuum Infrastructure | 6.10.10
DET-MAG | Solenoid Magnet | 6.10.07
DET-MAG-CCR | Magnet Cryogenics | 6.10.07.01
DET-MAG-I&C | Magnet Instrumentation and Control | 6.10.07.02
DET-MAG-PSU | Magnet Power Supply | 6.10.07.03
DET-PID | Particle Identification Systems | 6.10.04
DET-PID-BAR | Barrel Particle ID Systems | 6.10.04
DET-PID-BAR-DIRC | Barrel DIRC Particle ID Systems | 6.10.04
DET-PID-BAR-TOF | Barrel TOF Particle ID Systems | 6.10.04
DET-PID-BCK | Backward Particle ID Systems | 6.10.04
DET-PID-BCK-RICH | Backward RICH Detector Systems | 6.10.04
DET-PID-FWD | Forward Particle ID Systems | 6.10.04
DET-PID-FWD-RICH | Forward RICH Detector Systems | 6.10.04
DET-PID-FWD-TOF | Forward Time of Flight Systems | 6.10.04
DET-POL | Polarimetry and Luminosity | 6.10.14
DET-POL-EPOL | Electron Polarimetry | 6.10.14.01
DET-POL-EPOL-ESR | Electron Storage Ring Polarimetry | 6.10.14.01.01
DET-POL-EPOL-RCS | Rapid Cycling Synchrotron Polarimetry | 6.10.14.01.02
DET-POL-HPOL | Hadron Polarimetry | 6.10.14.02
DET-POL-HPOL-HJET | HJET Polarimetery | 6.10.14.02.01
DET-POL-HPOL-PC | Proton-Carbon Polarimeter | 6.10.14.02.02
DET-POL-HPOL-PC-IR4 | Proton-Carbon Polarimeter in IR 4 | 6.10.14.02.02
DET-POL-HPOL-PC-IR6 | Proton-Carbon Polarimeter in IR 6 | 6.10.14.02.02
DET-TRAK | Tracking Systems | 6.10.03
DET-TRAK-BAR | Barrel Tracking Systems | 6.10.03
DET-TRAK-BCK | Backward Tracking Systems | 6.10.03
DET-TRAK-FWD | Forward Tracking Systems | 6.10.03
EIS | Electron Injector System
EIS-GUN | Pre-Injector Gun
EIS-GUN-CONT | EIS Electron Source Gun Controls System | 6.07.02
EIS-GUN-ESOURCE | EIS Electron Source Gun Electron Beam | 6.03.04.02
EIS-GUN-INST | Gun Diagnostic Line Instrumentation
EIS-GUN-INST-EM | EIS Electron Source Gun Instrumentation Emittance Monitor | 6.03.04.02.06
EIS-GUN-INST-F_Cup | EIS Electron Source Gun Instrumentation Faraday Cup | 6.03.04.02.06
EIS-GUN-INST-MOT | EIS Electron Source Gun Instrumentation Mott Polarimeter | 6.03.04.02.06
EIS-GUN-INST-SR | EIS Electron Source Gun Instrumentation Spin Rotator | 6.03.04.02.06
EIS-GUN-LASER | Gun Diagnostic Line Laser
EIS-GUN-MAG | Gun Diagnostic Line Magnet
EIS-GUN-TIMING | EIS Electron Source Gun Timing | 6.03.04.01
EIS-GUN-VAC | Gun Diagnostic Line Vacuum
EIS-HETL | High Energy Transfer Line
EIS-HETL-ESR | High Energy Transfer Line ESR
EIS-HETL-ESR-INJ | High Energy Transfer Line ESR Injection Section
EIS-HETL-INST | High Energy Transfer Line Instrumentation
EIS-HETL-INST-BPM | High Energy Transfer Line Beam Position Monitor
EIS-HETL-INST-CM | EIS HETL Instrumentation Charge Monitor | 6.03.03.04
EIS-HETL-INST-IC | High Energy Transfer Line Integrating Current Monitor
EIS-HETL-INST-PM | High Energy Transfer Line Beam Profile Monitor
EIS-HETL-INST-POL | High Energy Transfer Line Polarization Measurement System
EIS-HETL-MAG | High Energy Transfer Line Magnet
EIS-HETL-MAG-B1 | EIS HETL Magnet B1 | 6.03.03.01
EIS-HETL-MAG-B2 | EIS HETL Magnet B2 | 6.03.03.01
EIS-HETL-MAG-BUMP | High Energy Transfer Line Bump Magnet
EIS-HETL-MAG-D1 | EIS HETL Magnet D1 | 6.03.03.01
EIS-HETL-MAG-D2 | EIS HETL Magnet D2 | 6.03.03.01
EIS-HETL-MAG-D3 | EIS HETL Magnet D3 | 6.03.03.01
EIS-HETL-MAG-INDSEPT1 | EIS HETL Magnet INDSEPT1 | 6.03.03.01
EIS-HETL-MAG-KH1 | EIS HETL Magnet KH1 | 6.03.03.01
EIS-HETL-MAG-KV1 | EIS HETL Magnet KV1 | 6.03.03.01
EIS-HETL-MAG-Q1 | EIS HETL Magnet Q1 | 6.03.03.01
EIS-HETL-MAG-Q2 | EIS HETL Magnet Q2 | 6.03.03.01
EIS-HETL-MAG-SEPT | High Energy Transfer Line Septum Magnets
EIS-HETL-MAG-SEPT1 | EIS HETL Magnet SEPT1 | 6.03.03.01
EIS-HETL-MAG-SEPT2 | EIS HETL Magnet SEPT2 | 6.03.03.01
EIS-HETL-PS | EIS HETL Magnet Power Supply | 6.03.03.02
EIS-HETL-PS-B1 | EIS HETL Magnet Power Supply B1 | 6.03.03.02
EIS-HETL-PS-B2 | EIS HETL Magnet Power Supply B2 | 6.03.03.02
EIS-HETL-PS-D1 | EIS HETL Magnet Power Supply D1 | 6.03.03.02
EIS-HETL-PS-D2 | EIS HETL Magnet Power Supply D2 | 6.03.03.02
EIS-HETL-PS-D3 | EIS HETL Magnet Power Supply D3 | 6.03.03.02
EIS-HETL-PS-INDSEPT1 | EIS HETL Magnet Power Supply INDSEPT1 | 6.03.03.02
EIS-HETL-PS-KH1 | EIS HETL Magnet Power Supply KH1 | 6.03.03.02
EIS-HETL-PS-KV1 | EIS HETL Magnet Power Supply KV1 | 6.03.03.02
EIS-HETL-PS-Q1 | EIS HETL Magnet Power Supply Q1 | 6.03.03.02
EIS-HETL-PS-Q2 | EIS HETL Magnet Power Supply Q2 | 6.03.03.02
EIS-HETL-PS-SEPT1 | EIS HETL Magnet Power Supply SEPT1 | 6.03.03.02
EIS-HETL-PS-SEPT2 | EIS HETL Magnet Power Supply SEPT2 | 6.03.03.02
EIS-HETL-SLINE | High Energy Transfer Stripline
EIS-HETL-SLINE-FKICK | High Energy Transfer Fast Stripline Kicker
EIS-HETL-VAC | EIS HETL Vacuum | 6.03.03.03
EIS-LETL | Gun Low Energy Transfer Line
EIS-LINAC | LINAC
EIS-LINAC-ACCEL | EIS Electron Source LINAC Accelerating System | 6.03.04.01
EIS-LINAC-BEAM | EIS Electron Source LINAC Beamline Electron Bunch | 6.03.04.01
EIS-LINAC-BNCHR | Buncher Section
EIS-LINAC-BNCHR-INST | Buncher Section Instrumentation
EIS-LINAC-BNCHR-INST-BLM | Buncher Section Bunch Length Monitor
EIS-LINAC-BNCHR-INST-BPM | Buncher Section Beam Position Monitor
EIS-LINAC-BNCHR-INST-EM | Buncher Section Emittance Monitor
EIS-LINAC-BNCHR-INST-ICT | Buncher Section Integrating Current Transformer Monitor
EIS-LINAC-BNCHR-INST-LM | Buncher Section Beam Loss Monitor
EIS-LINAC-BNCHR-INST-TPM | Buncher Section Transverse Profile Monitor
EIS-LINAC-BNCHR-MAG | Buncher Section Magnet
EIS-LINAC-BNCHR-MAG-CORR | Buncher Section Corrector Magnet
EIS-LINAC-BNCHR-MAG-HELM | Buncher Section Helmholtz Magnet
EIS-LINAC-BNCHR-MAG-SOL | Buncher Section Solenoid Magnet
EIS-LINAC-BNCHR-RF | Buncher Section RF System
EIS-LINAC-BNCHR-VAC | Buncher Section Vacuum
EIS-LINAC-BUNCH_118MHZ | EIS Electron Source LINAC Buncher 118MHz | 6.03.04.01
EIS-LINAC-BUNCH_2856MHZ | EIS Electron Source LINAC Buncher 2856MHz | 6.03.04.01
EIS-LINAC-BUNCH_560MHZ | EIS Electron Source LINAC Buncher 560MHz | 6.03.04.01
EIS-LINAC-CAV | LINAC RF Cavity
EIS-LINAC-CONT | LINAC EPICS Control System
EIS-LINAC-DECHIRP | EIS Electron Source LINAC De Chirp System | 6.03.04.01
EIS-LINAC-DUMP | LINAC Beam Dump
EIS-LINAC-DUMP-INST | LINAC Dump Line
EIS-LINAC-INST | LINAC Instrumentation
EIS-LINAC-INST-BLM | EIS Electron Source LINAC Bunch Length Monitor | 6.03.04.01
EIS-LINAC-INST-BPM | LINAC Beam Position Monitor
EIS-LINAC-INST-CM | LINAC Bunch Charge Monitor
EIS-LINAC-INST-PM | LINAC Transverse Profile Monitor
EIS-LINAC-MAG | LINAC Magnet
EIS-LINAC-MAG-QUAD | LINAC Quadrupole Magnet
EIS-LINAC-MAG-WF | LINAC Window Frame Steering Magnet
EIS-LINAC-VAC | LINAC Vacuum System
EIS-LINAC-ZIGZAG | Zigzag Section
EIS-LINAC-ZIGZAG-MAG | Zigzag Section Magnet
EIS-LINAC-ZIGZAG-MAG-CHIRP | Zigzag Section De-Chirp Cavity
EIS-LINAC-ZIGZAG-MAG-DIP | Zigzag Section Dipole Magnet
EIS-LINAC-ZIGZAG-MAG-QUAD | Zigzag Section Quadrupole Magnet
EIS-METL | Medium Energy Transfer Line
EIS-METL-INJ | Medium Energy Transfer Line Electron Injector Injection Section
EIS-METL-INJ-MAG | Medium Energy Transfer Line Electron Injector Injection Section Magnet
EIS-METL-INJ-MAG-FKICK | Medium Energy Transfer Line Electron Injector Injection Section Fast Kicker Magnet
EIS-METL-INJ-MAG-SEP | Medium Energy Transfer Line Electron Injector Injection Section Septum Magnet
EIS-METL-INST | Medium Energy Transfer Line Instrumentation
EIS-METL-INST-BPM | Medium Energy Transfer Line Beam Position Monitor
EIS-METL-INST-CM | EIS METL Instrumentation Charge Monitor | 6.03.03.04
EIS-METL-INST-PM | Medium Energy Transfer Line Bunch Profile Monitor
EIS-METL-MAG | Medium Energy Transfer Line Magnet
EIS-METL-MAG-BMP1 | EIS METL Magnet BMP1 | 6.03.03.01
EIS-METL-MAG-DH1 | EIS METL Magnet DH1 | 6.03.03.01
EIS-METL-MAG-DH2 | EIS METL Magnet DH2 | 6.03.03.01
EIS-METL-MAG-DH3 | EIS METL Magnet DH3 | 6.03.03.01
EIS-METL-MAG-DIP | Medium Energy Transfer Line Dipole Magnet
EIS-METL-MAG-DV1 | EIS METL Magnet DV1 | 6.03.03.01
EIS-METL-MAG-KH1 | EIS METL Magnet KH1 | 6.03.03.01
EIS-METL-MAG-KV1 | EIS METL Magnet KV1 | 6.03.03.01
EIS-METL-MAG-Q_BATES | EIS METL Magnet BATES | 6.03.03.01
EIS-METL-MAG-Q1 | EIS METL Magnet Q1 | 6.03.03.01
EIS-METL-MAG-Q2 | EIS METL Magnet Q2 | 6.03.03.01
EIS-METL-MAG-Q3 | EIS METL Magnet Q3 | 6.03.03.01
EIS-METL-MAG-Q4 | EIS METL Magnet Q4 | 6.03.03.01
EIS-METL-MAG-QUAD | Medium Energy Transfer Line Quadrupole Magnet
EIS-METL-MAG-SEPTUM | EIS METL Magnet SEP1 | 6.03.03.01
EIS-METL-MAG-SPINSOL | Medium Energy Transfer Line Spin Rotator Solenoid Magnet
EIS-METL-PS | EIS METL Magnet Power Supply | 6.03.03.02
EIS-METL-PS-BMP1 | EIS METL Magnet Power Supply BMP1 | 6.03.03.02
EIS-METL-PS-DH1 | EIS METL Magnet Power Supply DH1 | 6.03.03.02
EIS-METL-PS-DH2 | EIS METL Magnet Power Supply DH2 | 6.03.03.02
EIS-METL-PS-DH3 | EIS METL Magnet Power Supply DH3 | 6.03.03.02
EIS-METL-PS-DV1 | EIS METL Magnet Power Supply DV1 | 6.03.03.02
EIS-METL-PS-KH1 | EIS METL Magnet Power Supply KH1 | 6.03.03.02
EIS-METL-PS-KV1 | EIS METL Magnet Power Supply KV1 | 6.03.03.02
EIS-METL-PS-Q_BATES | EIS METL Magnet Power Supply BATES | 6.03.03.02
EIS-METL-PS-Q1 | EIS METL Magnet Power Supply Q1 | 6.03.03.02
EIS-METL-PS-Q2 | EIS METL Magnet Power Supply Q2 | 6.03.03.02
EIS-METL-PS-Q3 | EIS METL Magnet Power Supply Q3 | 6.03.03.02
EIS-METL-PS-Q4 | EIS METL Magnet Power Supply Q4 | 6.03.03.02
EIS-METL-PS-SEPTUM | EIS METL Magnet Power Supply SEP1 | 6.03.03.02
EIS-METL-PS-SPINSOL | EIS METL Magnet Power Supply SOL1 | 6.03.03.02
EIS-METL-RCS | Medium Energy Transfer Line RCS
EIS-METL-RCS-INJ | Medium Energy Transfer Line RCS Injection Section
EIS-METL-RCS-INJ-MAG | Medium Energy Transfer Line RCS Injection Section Magnet
EIS-METL-RCS-INJ-MAG-BUMP | Medium Energy Transfer Line RCS Injection Section Bump Magnet
EIS-METL-RF | Medium Energy Transfer Line RF
EIS-METL-RF-FKICK | Medium Energy Transfer Line Fast RF Kicker
EIS-METL-VAC | EIS METL Vacuum | 6.03.03.03
EIS-PROT | Protection System
EIS-PROT-ABORT | Protection System Beam Abort
EIS-PROT-COLL | Protection System Collimator
EIS-PROT-DUMP | Protection System Beam Dump
EIS-RCS | EIS Rapid Cycling Synchrotron
EIS-RCS-CONT | EIS RCS Controls | 6.07.02
EIS-RCS-CONT-INJ | EIS RCS Controls System Injection Tuning | 6.07.02
EIS-RCS-INST | RCS Instrumentation
EIS-RCS-INST-BBA | RCS Beam Based Alignment Monitor
EIS-RCS-INST-BC | RCS Bunch Charge Monitor
EIS-RCS-INST-BCM | RCS Beam Current Monitor
EIS-RCS-INST-BLM | RCS Beam Loss Monitor
EIS-RCS-INST-BP | RCS Bunch Profile Monitor
EIS-RCS-INST-BPM | RCS Beam Position Monitor
EIS-RCS-INST-CM | EIS RCS Instrumentation Current and Charge Monitor | 6.03.02.05
EIS-RCS-INST-SLM | EIS RCS Instrumentation Synchrotron Light Monitor | 6.03.02.05
EIS-RCS-INST-TM | EIS RCS Instrumentation Tune Monitor | 6.03.02.05
EIS-RCS-INST-TPM | EIS RCS Instrumentation Transverse Profile Monitor | 6.03.02.05
EIS-RCS-INST-TUNE | RCS Tune Monitor
EIS-RCS-MAG | RCS Magnets
EIS-RCS-MAG-CO | EIS RCS Magnet CO | 6.03.02.01
EIS-RCS-MAG-CORR | RCS Corrector Magnet
EIS-RCS-MAG-D0 | EIS RCS Magnet D0 | 6.03.02.02
EIS-RCS-MAG-DIP | RCS Dipole Magnet
EIS-RCS-MAG-PS | RCS Magnet Power Supply
EIS-RCS-MAG-Q0 | EIS RCS Magnet Q0 | 6.03.02.01
EIS-RCS-MAG-Q0_6 | EIS RCS Magnet Q0_6 | 6.03.02.01
EIS-RCS-MAG-QUAD | RCS Quadrupole Magnet
EIS-RCS-MAG-SEXT | RCS Sextupole Magnet
EIS-RCS-MAG-SXT | EIS RCS Magnet SXT | 6.03.02.01
EIS-RCS-PPD | RCS Extraction System
EIS-RCS-PPD-BUMP | RCS Extraction System Bump Magnet
EIS-RCS-PPD-EXT_PULSE_KICK | EIS RCS Extraction Pulse Power Kicker System | 6.03.03.05.03
EIS-RCS-PPD-EXT_PULSE_SEPT | EIS RCS Extraction Pulsed Power Septum System | 6.03.03.05.05
EIS-RCS-PPD-EXT_RF_KICK | EIS RCS Extraction Pulse Power System | 6.03.03.05.04
EIS-RCS-PPD-FKICK | RCS Extraction System Fast Kicker Magnet
EIS-RCS-PPD-INJ_PULSE_KICK | EIS RCS Injection Pulse Power Kicker System | 6.03.03.05.01
EIS-RCS-PPD-INJ_PULSE_SEPT | EIS RCS Injection Pulsed Power Septum System | 6.03.03.05.02
EIS-RCS-PPD-INJ_RF_KICK | EIS RCS Injection Pulse Power System | 6.03.03.05.04
EIS-RCS-PPD-SEPT | RCS Extraction System Septum Magnet
EIS-RCS-PS | EIS RCS Magnet Power Supply | 6.03.02.03
EIS-RCS-PS-CO | EIS RCS Magnet Power Supply CO | 6.03.02.03
EIS-RCS-PS-D0 | EIS RCS Magnet Power Supply D0 | 6.03.02.03
EIS-RCS-PS-Q0 | EIS RCS Magnet Power Supply Q0 | 6.03.02.03
EIS-RCS-PS-Q0_6 | EIS RCS Magnet Power Supply Q0_6 | 6.03.02.03
EIS-RCS-PS-SXT | EIS RCS Magnet Power Supply SXT | 6.03.02.03
EIS-RCS-RF | RCS RF System
EIS-RCS-RF-INJ_KICK | EIS RCS RF Injection Kicker System | 6.08.05.09
EIS-RCS-RF-INJ_KICK-HARMONIC1_MODE | EIS RCS RF Injection Kicker Harmonic 1 Mode | 6.08.05.09
EIS-RCS-RF-INJ_KICK-HARMONIC2_MODE | EIS RCS RF Injection Kicker Harmonic 2 Mode | 6.08.05.09
EIS-RCS-RF-INJ_KICK-HARMONIC3_MODE | EIS RCS RF Injection Kicker Harmonic 3 Mode | 6.08.05.09
EIS-RCS-RF-INJ_KICK-SUM_INC_MODE | EIS RCS RF Injection Kicker SUM-INC DC | 6.08.05.09
EIS-RCS-RF-MAIN_RF | EIS RCS Main RF System | 6.08.05
EIS-RCS-RF-MAIN_RF_SRFCM | EIS RCS Main RF Super Conducting Cryomodule (SCFCM) | 6.08.04
EIS-RCS-RF-MAIN_RF_SRFCM-CAPTURE&ACCEL_MODE | EIS RCS Main RF SCFCM Capture & Accel Mode | 6.08.04.01
EIS-RCS-RF-MAIN_RF-CAPTURE&ACCEL_MODE | EIS RCS Main RF Capture & Accel Mode | 6.08.04.02
EIS-RCS-RF-MAIN_RF-MERGE1_MODE | EIS RCS Main RF Merge 1 Mode | 6.08.05.01
EIS-RCS-RF-MAIN_RF-MERGE2_MODE | EIS RCS Main RF Merge 2 Mode | 6.08.05.02
EIS-RCS-VAC | RCS Vacuum System
ESR | Electron Storage Ring
ESR-ARC | Arc Sections
ESR-COLL | ESR Momentum Collimator System | 6.06.03.02
ESR-COLL-ABS | ESR Momentum Collimator Injection Absorbers | 6.06.03.02
ESR-COLL-DET | ESR Momentum Collimator Detector Absorbers | 6.06.03.02
ESR-COLL-MOM | ESR Momentum Collimator | 6.06.03.02
ESR-COLL-PRIM | ESR Momentum Collimator Primary Collimators | 6.06.03.02
ESR-COLL-SECDRY | ESR Momentum Collimator Secondary Collimators | 6.06.03.02
ESR-CONT | Control Systems
ESR-CONT-ALGNMNT | ESR Controls Beam Based Alignment | 6.07.02
ESR-CONT-FEEDBACK | ESR Controls Slow Orbit Feedback | 6.07.02
ESR-CONT-SPIN | ESR Controls Spin Pattern | 6.07.02
ESR-CRYO_CENT_PLANT | Cryogenics Central Plant
ESR-CRYO_IR10_SAT_PLANT | IR10 Satellite Cryogenics Plant
ESR-INST | Instrumentation
ESR-INST-BCM | ESR Instrumentation Bunch Charge and Bunch Pattern Monitor | 6.04.06
ESR-INST-BLM | ESR Instrumentation Beam Loss Monitor | 6.04.06
ESR-INST-BPM | ESR Instrumentation Beam Postion Monitor System | 6.04.06
ESR-INST-BPM-ELEC | ESR Instrumentation Beam Postion Monitor | 6.04.06
ESR-INST-BPM-PU | ESR Instrumentation Beam Postion Monitor Pick-up | 6.04.06
ESR-INST-DCCT | ESR Instrumentation Current and Charge Monitor | 6.04.06
ESR-INST-LONGIFB | ESR Instrumentation Longitudinal Bunch-by-Bunch Feedback | 6.04.06
ESR-INST-SLM | ESR Instrumentation Synchrotron Light Monitors | 6.04.06
ESR-INST-TMK | ESR Instrumentation Horizontal and Vertical Tune Meter Kicker | 6.04.06
ESR-INST-TRANSFB | ESR Instrumentation Transverse Bunch-by-Bunch Feedback | 6.04.06
ESR-INST-TRANSSLFB | ESR Instrumentation Transverse Slow Feedback | 6.04.06
ESR-MAG | Magnets
ESR-MAG-CORR_H | ESR Magnet HCOR | 6.04.03.02
ESR-MAG-D_DISP | ESR Magnet D_DISP | 6.04.02.01
ESR-MAG-D_IR3m | ESR Magnet D_IR3m | 6.04.02.01
ESR-MAG-D13 | ESR Magnet D13 | 6.04.02.01
ESR-MAG-D2 | ESR Magnet D2 | 6.04.02.01
ESR-MAG-Q50 | ESR Magnet Q50 | 6.04.03.01
ESR-MAG-Q60 | ESR Magnet Q60 | 6.04.03.01
ESR-MAG-Q80 | ESR Magnet Q80 | 6.04.03.01
ESR-MAG-QLS1 | ESR Magnet QLS1 | 6.06.02.02
ESR-MAG-QLS2 | ESR Magnet QLS2 | 6.06.02.02
ESR-MAG-QLS3 | ESR Magnet QLS3 | 6.06.02.02
ESR-MAG-QSS1 | ESR Magnet QSS1 | 6.06.02.02
ESR-MAG-QSS2 | ESR Magnet QSS2 | 6.06.02.02
ESR-MAG-QSS3 | ESR Magnet QSS3 | 6.06.02.02
ESR-MAG-QSS4 | ESR Magnet QSS4 | 6.06.02.02
ESR-MAG-QSS5 | ESR Magnet QSS5 | 6.06.02.02
ESR-MAG-SXT | ESR Magnet SXT | 6.04.02.02
ESR-MPS | ESR Machine Protection System | 6.06.03.01
ESR-MPS-EXT_KICK | ESR Machine Protection System Single Turn Extraction Kicker | 6.06.03.01
ESR-MPS-EXT_KICK-DUMP_BLK | ESR Machine Protection System Dump block | 6.06.03.01
ESR-MPS-EXT_KICK-INST_BP | ESR Machine Protection System Beam Pipe & Instrumentation | 6.06.03.01
ESR-MPS-EXT_KICK-LAMBERT | ESR Machine Protection System Lamberton Magnet | 6.06.03.01
ESR-MPS-EXT_KICK-QUAD | ESR Machine Protection System Line Quads | 6.06.03.01
ESR-PPD | EZSR Pulse Power Device System | 6.03.03.05
ESR-PPD-INJ_EXT_PULSE_KICK | EIS RCS Injection/Extraction Pulsed Bump IM&HW System | 6.03.03.05.07
ESR-PPD-INJ_EXT_PULSE_SEPTUM | EIS RCS Injection/Extraction Pulsed Septum System | 6.03.03.05.08
ESR-PPD-INJ_EXT_PULSE_STRIPLINE_KICK | EIS RCS Injection/Extraction Pulse Power Strip-line Kicker System | 6.03.03.05.06
ESR-PROT | Machine Protection
ESR-PROT-COLL | Collimation System
ESR-PS | Power Supplies
ESR-PS-CORR_H | ESR Magnet Power Supply HCOR | 6.04.04
ESR-PS-D_DISP | ESR Magnet Power Supply D_DISP | 6.04.04
ESR-PS-D_IR3m | ESR Magnet Power Supply D_IR3m | 6.04.04
ESR-PS-D13 | ESR Magnet Power Supply D13 | 6.04.04
ESR-PS-D2 | ESR Magnet Power Supply D2 | 6.04.04
ESR-PS-Q50 | ESR Magnet Power Supply Q50 | 6.04.04
ESR-PS-Q60 | ESR Magnet Power Supply Q60 | 6.04.04
ESR-PS-Q80 | ESR Magnet Power Supply Q80 | 6.04.04
ESR-PS-QLS1 | ESR Magnet Power Supply QLS1 | 6.04.04
ESR-PS-QLS2 | ESR Magnet Power Supply QLS2 | 6.04.04
ESR-PS-QLS3 | ESR Magnet Power Supply QLS3 | 6.04.04
ESR-PS-QSS1 | ESR Magnet Power Supply QSS1 | 6.04.04
ESR-PS-QSS2 | ESR Magnet Power Supply QSS2 | 6.04.04
ESR-PS-QSS3 | ESR Magnet Power Supply QSS3 | 6.04.04
ESR-PS-QSS4 | ESR Magnet Power Supply QSS4 | 6.04.04
ESR-PS-QSS5 | ESR Magnet Power Supply QSS5 | 6.04.04
ESR-PS-SXT | ESR Magnet Power Supply SXT | 6.04.04
ESR-RF | RF System
ESR-RF-MAIN_RF | ESR Main RF System | 6.08.03.02
ESR-RF-MAIN_RF_SRFCM | ESR Main RF Super Conducting Cryogenic Module (SCFCM) | 6.08.03.02
ESR-RF-MAIN_RF_SRFCM-FUNDAMENTAL_MODE | ESR Main RF SCFCM Fundamental Mode | 6.08.03.02
ESR-RF-MAIN_RF-FUNDAMENTAL_MODE | ESR Main RF Fundamental Mode | 6.08.03.02
ESR-STRAIGHT | Straight Sections
ESR-VAC | Vacuum System
HSR | Hadron Storage Ring
HSR-ATR | HSR Hadron Ring Injection System | 6.05.03
HSR-ATR-CONT | HSR HT Line Controls System | 6.07.02
HSR-ATR-INST | HSR HT Instrumentation System | 6.05.05
HSR-ATR-INST-INJ_BC | HSR ATR Instrumentation Beam Charge Monitor | 6.05.05.02
HSR-ATR-INST-INJ_BLM | HSR ATR Instrumentation Beam Loss Monitors | 6.05.05.02
HSR-ATR-INST-INJ_BPM | HSR ATR Instrumentation Beam Position Monitor | 6.05.05.02
HSR-ATR-INST-INJ_PM | HSR ATR Instrumentation Profile Monitor | 6.05.05.02
HSR-ATR-MAG | HSR ATR Magnet | 6.05.03.01
HSR-ATR-MAG-C1 | HSR ATR Magnet C1 | 6.05.03.01
HSR-ATR-MAG-D1 | HSR ATR Magnet D1 | 6.05.03.01
HSR-ATR-MAG-D2 | HSR ATR Magnet D2 | 6.05.03.01
HSR-ATR-MAG-D3 | HSR ATR Magnet D3 | 6.05.03.01
HSR-ATR-MAG-D4 | HSR ATR Magnet D4 | 6.05.03.01
HSR-ATR-MAG-DVERT_1 | HSR ATR Magnet DVERT_1 | 6.05.03.01
HSR-ATR-MAG-Q1 | HSR ATR Magnet Q1 | 6.05.03.01
HSR-ATR-MAG-SEPT1 | HSR ATR Magnet 45170 | 6.05.03.01
HSR-ATR-MAG-SEPT2 | HSR ATR Magnet 45171 | 6.05.03.01
HSR-ATR-PS | HSR ATR Magnet Power Supply | 6.05.03.02
HSR-ATR-PS-C1 | HSR ATR Magnet Power Supply C1 | 6.05.03.02
HSR-ATR-PS-D1 | HSR ATR Magnet Power Supply D1 | 6.05.03.02
HSR-ATR-PS-D2 | HSR ATR Magnet Power Supply D2 | 6.05.03.02
HSR-ATR-PS-D3 | HSR ATR Magnet Power Supply D3 | 6.05.03.02
HSR-ATR-PS-D4 | HSR ATR Magnet Power Supply D4 | 6.05.03.02
HSR-ATR-PS-DVERT_1 | HSR ATR Magnet Power Supply DVERT_1 | 6.05.03.02
HSR-ATR-PS-Q1 | HSR ATR Magnet Power Supply Q1 | 6.05.03.02
HSR-ATR-PS-SEPT1 | HSR ATR Magnet Power Supply 45170 | 6.05.03.02
HSR-ATR-PS-SEPT2 | HSR ATR Magnet Power Supply 45171 | 6.05.03.02
HSR-COLL | HSR Momentum Collimator System | 6.06.03.02
HSR-COLL-1ST_SECDRY | HSR Momentum First Set of Secondary Collimators | 6.06.03.02
HSR-COLL-2ND_SECDRY | HSR Momentum Second Set of Secondary Collimators | 6.06.03.02
HSR-COLL-ABS | HSR Momentum Injection Absorbers | 6.06.03.02
HSR-COLL-MOM | HSR Momentum Collimator | 6.06.03.02
HSR-COLL-PRIM | HSR Momentum Primary Collimators | 6.06.03.02
HSR-CONT | Control Systems
HSR-CONT-FEEDBACK | HSR Controls System Feedback | 6.07.02
HSR-CONT-SPIN | HSR Controls System Spin Pattern | 6.07.02
HSR-INJ | Injection System
HSR-INST | Instrumentation
HSR-INST-BBLM | HSR Instrumentation Bunch-by-Bunch Loss Monitors | 6.05.05.03
HSR-INST-BBTM | HSR Instrumentation Base-band Tune Meter System | 6.05.05.03
HSR-INST-BLM | Beam Loss Monitoring Instrumentation
HSR-INST-BPM | Beam Position Monitor Instrumentation
HSR-INST-BPM-CRYO_CABLES | HSR Instrumentation Cryogenic Cables | 6.05.05.01
HSR-INST-BPM-CRYO_ELEC | HSR Instrumentation Cryogenic Beam Position Monitor | 6.05.05.01
HSR-INST-BPM-CRYO_PU | HSR Instrumentation Cryogenic Beam Position Monitor Pick-ups | 6.05.05.01
HSR-INST-BPM-SNAKE&SPINR_PU | HSR Instrumentation Cryogenic Snake & Rotator Beam Position Monitor Pick-ups | 6.05.05.01
HSR-INST-BPM-WARM_ELEC | HSR Instrumentation Warm Beam Position Monitor | 6.05.05.01
HSR-INST-BPM-WARM_PU | HSR Instrumentation Warm Beam Position Monitor Pick-ups | 6.05.05.01
HSR-INST-DCCT | Direct Current Current Transformer
HSR-INST-FBSYS | HSR Instrumentation Global Orbit Feedback System | 6.05.05.03
HSR-INST-FDBK_SYS | Feedback System Instrumentation
HSR-INST-GAPCL | HSR Instrumentation Gap Cleaner | 6.05.05.03
HSR-INST-GC | Gap Cleaner Instrumentation
HSR-INST-HFSCH | HF Schottky Instrumentation
HSR-INST-HTPIUP | Head Tail Pickup Instrumentation
HSR-INST-HTPU | HSR Instrumentation Head-tail Pick-up | 6.05.05.03
HSR-INST-INJ_BLM | Injector Beam Loss Monitoring Instrumentation
HSR-INST-INJ_BPM | Injection Beam Position Monitoring Instrumentation
HSR-INST-INJ_DCCT | Injection Direct Current Current Transformer Instrumentation
HSR-INST-INJ_DMP | Injection Damping Instrumentation
HSR-INST-INJ_PSBPM | Injection Phosphor Screen Beam Profile Monitoring Instrumentation
HSR-INST-INJDAMP | HSR Instrumentation Injection Damper | 6.05.05.03
HSR-INST-LBBD | HSR Instrumentation Longitudinal Bunch-by-Bunch Damper | 6.05.05.03
HSR-INST-LFSCH | LF Schottky Instrumentation
HSR-INST-LNG_DMP | Longitudnal Damping Instrumentation
HSR-INST-LPM | Longitudinal Profile Monitoring Instrumentation
HSR-INST-SLK | HSR Instrumentation Stripline Kicker | 6.05.05.03
HSR-INST-TBBD | HSR Instrumentation Transverse Bunch-by-Bunch Damper | 6.05.05.03
HSR-INST-TM | Tune Monitoring Instrumentation
HSR-INST-TM_BB | Base-band Tune Meter Instrumentation
HSR-INST-TMK | HSR Instrumentation Horizontal and Vertical Tune Meter Kicker | 6.05.05.03
HSR-INST-TPM | Transverse Profile Monitoring Instrumentation
HSR-INST-TRNSV_DMP | Tansverse Damping Instrumentation
HSR-MAG | Magnets
HSR-MAG- D0 | HSR Magnet D0 | 6.05.02.01
HSR-MAG-CORR | HSR Magnet CORR | 6.05.02.01
HSR-MAG-D5I | HSR Magnet D5I | 6.05.02.01
HSR-MAG-D5O | HSR Magnet D5O | 6.05.02.01
HSR-MAG-D6 | HSR Magnet D6 | 6.05.02.01
HSR-MAG-D8 | HSR Magnet D8 | 6.05.02.01
HSR-MAG-D9 | HSR Magnet D9 | 6.05.02.01
HSR-MAG-DSW | HSR Magnet DSW | 6.05.02.01
HSR-MAG-DX | HSR Magnet DX | 6.05.02.01
HSR-MAG-HKICK | HSR Magnet HKICK | 6.05.02.01
HSR-MAG-PS | Magnet Power Supplies
HSR-MAG-Q | HSR Magnet Q | 6.05.02.01
HSR-MAG-Q1 | HSR Magnet Q1 | 6.05.02.01
HSR-MAG-Q2 | HSR Magnet Q2 | 6.05.02.01
HSR-MAG-Q3 | HSR Magnet Q3 | 6.05.02.01
HSR-MAG-Q4 | HSR Magnet Q4 | 6.05.02.01
HSR-MAG-Q5 | HSR Magnet Q5 | 6.05.02.01
HSR-MAG-Q6 | HSR Magnet Q6 | 6.05.02.01
HSR-MAG-Q7 | HSR Magnet Q7 | 6.05.02.01
HSR-MAG-Q8 | HSR Magnet Q8 | 6.05.02.01
HSR-MAG-Q9 | HSR Magnet Q9 | 6.05.02.01
HSR-MAG-QT | HSR Magnet QT | 6.05.02.01
HSR-MAG-QW | HSR Magnet QW | 6.05.02.01
HSR-MAG-SEXT | HSR Magnet SEXT | 6.05.02.01
HSR-MAG-SNAKE | HSR Magnet SNAKE | 6.05.02.01
HSR-MAG-SPINR | HSR Magnet SPINR | 6.05.02.01
HSR-MAG-VKICK | HSR Magnet VKICK | 6.05.02.01
HSR-MPS | HSR Machine Protection System | 6.06.03.01
HSR-MPS-ABORT_BUMP | HSR Machine Protection System Bump | 6.06.03.01
HSR-MPS-ABORT_KICK | HSR Machine Protection System Kicker | 6.06.03.01
HSR-MPS-DUMP_BLK | HSR Machine Protection System Dump Block | 6.06.03.01
HSR-PPD | HSR Pulsed Power Devices System | 6.05.03.04
HSR-PPD-INJ_STRIPLINE_KICK | HSR Pulsed Power Stripline Kicker System | 6.05.03.04
HSR-PS | HSR Magnet Power Supply | 6.05.02.02
HSR-PS-CORR | HSR Magnet Power Supply CORR | 6.05.02.02
HSR-PS-D0 | HSR Magnet Power Supply D0 | 6.05.02.02
HSR-PS-D5I | HSR Magnet Power Supply D5I | 6.05.02.02
HSR-PS-D5O | HSR Magnet Power Supply D5O | 6.05.02.02
HSR-PS-D6 | HSR Magnet Power Supply D6 | 6.05.02.02
HSR-PS-D8 | HSR Magnet Power Supply D8 | 6.05.02.02
HSR-PS-D9 | HSR Magnet Power Supply D9 | 6.05.02.02
HSR-PS-DSW | HSR Magnet Power Supply DSW | 6.05.02.02
HSR-PS-DX | HSR Magnet Power Supply DX | 6.05.02.02
HSR-PS-HKICK | HSR Magnet Power Supply HKICK | 6.05.02.02
HSR-PS-Q | HSR Magnet Power Supply Q | 6.05.02.02
HSR-PS-Q1 | HSR Magnet Power Supply Q1 | 6.05.02.02
HSR-PS-Q2 | HSR Magnet Power Supply Q2 | 6.05.02.02
HSR-PS-Q3 | HSR Magnet Power Supply Q3 | 6.05.02.02
HSR-PS-Q4 | HSR Magnet Power Supply Q4 | 6.05.02.02
HSR-PS-Q5 | HSR Magnet Power Supply Q5 | 6.05.02.02
HSR-PS-Q6 | HSR Magnet Power Supply Q6 | 6.05.02.02
HSR-PS-Q7 | HSR Magnet Power Supply Q7 | 6.05.02.02
HSR-PS-Q8 | HSR Magnet Power Supply Q8 | 6.05.02.02
HSR-PS-Q9 | HSR Magnet Power Supply Q9 | 6.05.02.02
HSR-PS-QT | HSR Magnet Power Supply QT | 6.05.02.02
HSR-PS-QW | HSR Magnet Power Supply QW | 6.05.02.02
HSR-PS-SEXT | HSR Magnet Power Supply SEXT | 6.05.02.02
HSR-PS-SNAKE | HSR Magnet Power Supply SNAKE | 6.05.02.02
HSR-PS-SPINR | HSR Magnet Power Supply SPINR | 6.05.02.02
HSR-PS-VKICK | HSR Magnet Power Supply VKICK | 6.05.02.02
HSR-RF | RF System
HSR-RF-H1260 | H1260 Cavity RF
HSR-RF-H2520 | H2520 Cavity RF
HSR-RF-H315 | H315 Cavity RF
HSR-RF-H630 | H630 Cavity RF
HSR-RF-H7560 | H7560 Cavity RF
HSR-RF-MAIN_RF | HSR Main RF System | 6.08.05
HSR-RF-MAIN_RF_SRFCM | HSR Main RF Super Conducting Cryogenic Module (SCFCM) | 6.08.04.01
HSR-RF-MAIN_RF_SRFCM-STORE2_MODE | HSR Main RF SCFCM Store2 Mode | 6.08.04.01
HSR-RF-MAIN_RF-CAPTURE&ACCEL_MODE | HSR Main RF Capture & Accel Mode | 6.08.05.04
HSR-RF-MAIN_RF-SPLIT1_MODE | HSR Main RF Split1 Mode | 6.08.05.05
HSR-RF-MAIN_RF-SPLIT2_MODE | HSR Main RF Split2 Mode | 6.08.05.06
HSR-RF-MAIN_RF-STORE1_MODE | HSR Main RF Store1 Mode | 6.08.05.07
HSR-RF-MAIN_RF-STORE2_MODE | HSR Main RF Store2 Mode | 6.08.04.02
HSR-SCREENS | Beam Screens
HSR-SNAK | Additional Snakes
HSR-STR | Straight Sections
HSR-STR_IR02 | IR02 Straight Section
HSR-STR_IR04 | IR04 Straight Section
HSR-STR_IR06 | IR06 Straight Section
HSR-STR_IR08 | IR08 Straight Section
HSR-STR_IR10 | IR10 Straight Section
HSR-STR_IR12 | IR12 Straight Section
HSR-VAC | Vacuum
HSR-VAC-ARC | HSR Vacuum Arc Section | 6.05.02.03
HSR-VAC-BLW | HSR Vacuum RF Finger Bellows | 6.05.04.02
HSR-VAC-BS | Vacuum Beam Screen
HSR-VAC-SCREENS | HSR Vacuum Beam Screen | 6.05.04.01
HSR-VAC-STRAIGHT | HSR Vacuum Straight Section | 6.05.02.03
INF | Facility Infrastructure
INF-ESR | Electron Storage Ring Infrastructure
INF-EIS | Electron Injector System Infrastructure
INF-HSR | Hadron Storage Ring Infrastructure
INF-IR | Interaction Region Infrastructure
INF-SHC | Strong Hadron Cooling Infrastructure
IR | Interaction Region
IR-CONT | Interaction Region Controls
IR-CONT-ALGNMNT | IR Controls Crab Alignment | 6.07.02
IR-CONT-FEEDBACK | IR Controls Fast Orbit Feedback | 6.07.02
IR-CONT-ORBIT | IR Controls Transverse IR Orbit Optimization | 6.07.02
IR-ESR | Interaction Region ESR
IR-ESR-LATTICE | Interaction Region ESR Lattice
IR-ESR-MAG | IR ESR Magnets
IR-ESR-MAG-B2AER | B2AER Magnet | 6.06.02.01.01
IR-ESR-MAG-B2BER | B2BER Magnet | 6.06.02.01.01
IR-ESR-MAG-Q1EF | Q1EF Magnet | 6.06.02.01.01
IR-ESR-MAG-Q1ER | Q1ER Magnet | 6.06.02.01.01
IR-ESR-MAG-Q2ER | Q2ER Magnet | 6.06.02.01.01
IR-ESR-MAG-SPIN_SOL_LONG | SPIN_SOL_LONG Magnet | 6.06.02.02
IR-ESR-MAG-SPIN_SOL_SHORT | SPIN_SOL_SHORT Magnet | 6.06.02.02
IR-ESR-PS | IR ESR Power Supplies
IR-ESR-PS-B2AER | B2AER Power Supply | 6.06.02.03
IR-ESR-PS-B2BER | B2BER Power Supply | 6.06.02.03
IR-ESR-PS-Q1EF | Q1EF Power Supply | 6.06.02.03
IR-ESR-PS-Q1ER | Q1ER Power Supply | 6.06.02.03
IR-ESR-PS-Q2ER | Q2ER Power Supply | 6.06.02.03
IR-ESR-PS-SPIN_SOL_LONG | SPIN_SOL_LONG Power Supply | 6.06.02.03
IR-ESR-PS-SPIN_SOL_SHORT | SPIN_SOL_SHORT Power Supply | 6.06.02.03
IR-HSR | Interaction Region HSR
IR-HSR-LATTICE | Interaction Region HSR Lattice
IR-HSR-MAG | IR HSR Magnets
IR-HSR-MAG-B0APF | B0APF Magnet | 6.06.02.01.01
IR-HSR-MAG-B0PF | B0PF Magnet | 6.06.02.01.01
IR-HSR-MAG-B1APF | B1APF Magnet | 6.06.02.01.02
IR-HSR-MAG-B1PF | B1PF Magnet | 6.06.02.01.02
IR-HSR-MAG-B2PF | B2PF Magnet | 6.06.02.01.02
IR-HSR-MAG-Q1APF | Q1APF Magnet | 6.06.02.01.02
IR-HSR-MAG-Q1APR | Q1APR Magnet | 6.06.02.01.01
IR-HSR-MAG-Q1BPF | Q1BPF Magnet | 6.06.02.01.02
IR-HSR-MAG-Q1BPR | Q1BPR Magnet | 6.06.02.01.01
IR-HSR-MAG-Q2PF | Q2PF Magnet | 6.06.02.01.02
IR-HSR-MAG-Q2PR | Q2PR Magnet | 6.06.02.01.01
IR-HSR-PS | IR HSR Power Supplies
IR-HSR-PS-B0APF | B0APF Power Supply | 6.06.02.03
IR-HSR-PS-B0PF | B0PF Power Supply | 6.06.02.03
IR-HSR-PS-B1APF | B1APF Power Supply | 6.06.02.03
IR-HSR-PS-B1PF | B1PF Power Supply | 6.06.02.03
IR-HSR-PS-B2PF | B2PF Power Supply | 6.06.02.03
IR-HSR-PS-Q1APF | Q1APF Power Supply | 6.06.02.03
IR-HSR-PS-Q1APR | Q1APR Power Supply | 6.06.02.03
IR-HSR-PS-Q1BPF | Q1BPF Power Supply | 6.06.02.03
IR-HSR-PS-Q1BPR | Q1BPR Power Supply | 6.06.02.03
IR-HSR-PS-Q2PF | Q2PF Power Supply | 6.06.02.03
IR-HSR-PS-Q2PR | Q2PR Power Supply | 6.06.02.03
IR-INST | Interaction Region Instrumentation
IR-INST-ESR_BPM | ESR BPM Pickups in the IR | 6.06.02.05
IR-INST-ESR_FEEDBACK | ESR Transverse Orbit Feedback near the IR | 6.06.02.05
IR-INST-ESR_LM | ESR Beam Loss Monitors in the IR | 6.06.02.05
IR-INST-HSR_BPM | HSR BPM Pickups in the IR | 6.06.02.05
IR-INST-HSR_FEEDBACK | HSR Transverse Orbit Feedback near the IR | 6.06.02.05
IR-INST-HSR_LM | HSR Beam Loss Monitors in the IR | 6.06.02.05
IR-MAG | IR Magnet | 6.06.02.01
IR-MAG-B0APF | IR Magnet B0APF | 6.06.02.01.01
IR-MAG-B0PF | IR Magnet B0PF | 6.06.02.01.01
IR-MAG-B1APF | IR Magnet B1APF | 6.06.02.01.02
IR-MAG-B1PF | IR Magnet B1PF | 6.06.02.01.02
IR-MAG-B1PR | IR Magnet B1PR | 6.06.02.01
IR-MAG-B2AER | IR Magnet B2AER | 6.06.02.01.01
IR-MAG-B2BER | IR Magnet B2BER | 6.06.02.01.01
IR-MAG-B2PF | IR Magnet B2PF | 6.06.02.06
IR-MAG-B2PR | IR Magnet B2PR | 6.06.02.01
IR-MAG-D1EF | IR Magnet D1EF | 6.06.02.01.03
IR-MAG-H5_QS3 | IR Magnet H5_QS3 | 6.06.02.01.03
IR-MAG-H5_TV3 | IR Magnet H5_TV3 | 6.06.02.01.03
IR-MAG-LONG_S | IR Magnet LONG_S | 6.06.02.02
IR-MAG-Q0EF | IR Magnet Q0EF | 6.06.02.01.01
IR-MAG-Q1APF | IR Magnet Q1APF | 6.06.02.01.02
IR-MAG-Q1APR | IR Magnet Q1APR | 6.06.02.01.01
IR-MAG-Q1BPF | IR Magnet Q1BPF | 6.06.02.01.02
IR-MAG-Q1BPR | IR Magnet Q1BPR | 6.06.02.01.01
IR-MAG-Q1EF | IR Magnet Q1EF | 6.06.02.01.01
IR-MAG-Q1ER | IR Magnet Q1ER | 6.06.02.01.01
IR-MAG-Q2EF | IR Magnet Q2EF | 6.06.02.01
IR-MAG-Q2ER | IR Magnet Q2ER | 6.06.02.01.01
IR-MAG-Q2PF | IR Magnet Q2PF | 6.06.02.01.02
IR-MAG-Q2PR | IR Magnet Q2PR | 6.06.02.01.01
IR-MAG-Q3EF | IR Magnet Q3EF | 6.06.02.01
IR-MAG-Q3ER | IR Magnet Q3ER | 6.06.02.01
IR-MAG-Q3PF | IR Magnet Q3PF | 6.06.02.01
IR-MAG-Q3PR | IR Magnet Q3PR | 6.06.02.01.03
IR-MAG-SHORT_S | IR Magnet SHORT_S | 6.06.02.02
IR-PROT | Interaction Region Protection
IR-PS | IR Magnet Power Supply | 6.06.02
IR-PS-B0APF | IR Magnet Power Supply B0APF | 6.06.02.03
IR-PS-B0PF | IR Magnet Power Supply B0PF | 6.06.02.03
IR-PS-B1APF | IR Magnet Power Supply B1APF | 6.06.02.03
IR-PS-B1PF | IR Magnet Power Supply B1PF | 6.06.02.03
IR-PS-B1PR | IR Magnet Power Supply B1PR | 6.06.02.03
IR-PS-B2AER | IR Magnet Power Supply B2AER | 6.06.02.01
IR-PS-B2BER | IR Magnet Power Supply B2BER | 6.06.02.01
IR-PS-B2PF | IR Magnet Power Supply B2PF | 6.06.02.06
IR-PS-B2PR | IR Magnet Power Supply B2PR | 6.06.02.03
IR-PS-D1EF | IR Magnet Power Supply D1EF | 6.06.02.01
IR-PS-H5_QS3 | IR Magnet Power Supply H5_QS3 | 6.06.02.03
IR-PS-H5_TV3 | IR Magnet Power Supply H5_TV3 | 6.06.02.03
IR-PS-LONG_S | IR Magnet Power Supply LONG_S | 6.06.02.02
IR-PS-Q0EF | IR Magnet Power Supply Q0EF | 6.06.02.01
IR-PS-Q1APF | IR Magnet Power Supply Q1APF | 6.06.02.03
IR-PS-Q1APR | IR Magnet Power Supply Q1APR | 6.06.02.03
IR-PS-Q1BPF | IR Magnet Power Supply Q1BPF | 6.06.02.03
IR-PS-Q1BPR | IR Magnet Power Supply Q1BPR | 6.06.02.03
IR-PS-Q1EF | IR Magnet Power Supply Q1EF | 6.06.02.01
IR-PS-Q1ER | IR Magnet Power Supply Q1ER | 6.06.02.01
IR-PS-Q2EF | IR Magnet Power Supply Q2EF | 6.06.02.01
IR-PS-Q2ER | IR Magnet Power Supply Q2ER | 6.06.02.01
IR-PS-Q2PF | IR Magnet Power Supply Q2PF | 6.06.02.03
IR-PS-Q2PR | IR Magnet Power Supply Q2PR | 6.06.02.03
IR-PS-Q3EF | IR Magnet Power Supply Q3EF | 6.06.02.01
IR-PS-Q3ER | IR Magnet Power Supply Q3ER | 6.06.02.01
IR-PS-Q3PF | IR Magnet Power Supply Q3PF | 6.06.02.03
IR-PS-Q3PR | IR Magnet Power Supply Q3PR | 6.06.02.03
IR-PS-SHORT_S | IR Magnet Power Supply SHORT_S | 6.06.02.02
IR-RF | Interaction Region RF
IR-RF-CRAB_ESR | IR ESR CRAB RF System | 6.08.04.05
IR-RF-CRAB_ESR_SRFCM | IR ESR CRAB RF Super Conducting Cryogenic Module (SCFCM) | 6.08.04.05
IR-RF-CRAB_ESR_SRFCM-FUNDAMENTAL_MODE | IR ESR CRAB RF SCFCM Fundamental Mode | 6.08.04.05
IR-RF-CRAB_ESR-FUNDAMENTAL_MODE | IR ESR CRAB RF Fundamental Mode | 6.08.02.01
IR-RF-CRAB_HSR | IR HSR CRAB RF System | 6.08.02.01
IR-RF-CRAB_HSR_SRFCM | IR HSR CRAB RF Super Conducting Cryogenic Module (SCFCM) | 6.08.04.04
IR-RF-CRAB_HSR_SRFCM-FUNDAMENTAL_MODE | IR HSR CRAB RF SCFCM Fundamental Mode | 6.08.04.04
IR-RF-CRAB_HSR-2ND_HARMONIC_MODE | IR HSR CRAB RF 2nd Harmonic Mode | 6.08.02.01
IR-RF-CRAB_HSR-FUNDAMENTAL_MODE | IR HSR CRAB RF Fundamental Mode | 6.08.02.01
IR-VAC | Interaction Region Vacuum
SHC | Stroing Hadron Cooling
SHC-INJECTOR | SHC Injector
SHC-INST | SHC Instrumentation
SHC-LINAC | SHC LINAC
TBD | To Be Determined
Note on B1: Name: This is a brief description of the sub-system that allows the reader to understand its location in the system hierarchy. Typically the description will be a simple expansion of the underlying abbreviations in the sub-system ID. For example: Detector System (for DET) Tracking Systems (for DET-TRAK) Backward Tracking Systems (for DET-TRAK-BCK) Backward Silicon Tracking Systems (for DET-TRAK-BCK-SILICON) Backward Gaseous Tracking Systems (for DET-TRAK-BCK-GASEOUS)
Note on C1: WBS: This is the WBS number that is typcally associated with this SubSystem.

## DET
Prefix | OwnerID | Index | InterfaceID | Type | SubSystem1 | SubSystem2 | InterfaceName | Description | RequirementIDs | References
I
I
I
I
I
I
I
I
I
I
I
I
I
I
I
I
I
I
I
I
I
I
I
I
I
I
I
I
I
I
I
I
I
I
I
I
I
I
I
I
I
I
I
I
I
I
I
I
I
I
I
I
I
I
I
I
I
I
I
I
I
I
I
I
I
I
I
I
I
I
I
I
I
I
I
I
I
I
I
I
I
I
I
I
I
I
I
I
I
I
I
I
I
I
I
I
I
I
I
I
I
I
I
I
I
I
I
I
I
I
I
I
I
I
I
I
I
I
I
I
I
I
I
I
I
I
I
I
I
I
I
I
I
I
I
I
I
I
I
I
I
I
I
I
I
I
I
I
I
I
I
I
I
I
I
I
I
I
I
I
I
I
I
I
I
I
I
I
I
I
I
I
I
I
I
I
I
I
I
I
I
I
I
I
I
I
I
I
I
I
I
I
I
I
I
I
I
I
I
I
I
I
I
I
I
I
I
I
I
I
I
I
I
I
I
I
I
I
I
I
I
I
I
I
I
I
I
I
I
I
I
I
I
I
I
I
I
I
I
I
I
I
I
I
I
I
I
I
I
I
I
I
I
I
I
I
I
I
I
I
I
I
I
I
I
I
I
I
I
I
I
I
I
I
I
I
I
I
I
I
I
I
I
I
I
I
I
I
I
I
I
I
I
I
I
I
I
I
I
I
I
I
I
I
I
I
I
I
I
I
I
I
I
I
I
I
I
I
I
I
I
I
I
I
I
I
I
I
I
I
I
I
I
I
I
I
I
I
I
I
I
I
I
I
I
I
I
I
I
I
I
I
I
I
I
I
I
I
I
I
I
I
I
I
I
I
I
I
I
I
I
I
I
I
I
I
I
I
I
I
I
I
I
I
I
I
I
I
I
I
I
I
I
I
I
I
I
I
I
I
I
I
I
I
I
I
I
I
I
I
I
I
I
I
I
I
I
I
I
I
I
I
I
I
I
I
I
I
I
I
I
I
I
I
I
I
I
I
I
I
I
I
I
I
I
I
I
I
I
I
I
I
I
I
I
I
I
I
I
I
I
I
I
I
I
I
I
I
I
I
I
I
I
I
I
I
I
I
I
I
I
I
I
I
I
I
I
I
I
I
I
I
I
I
I
I
I
I
I
I
I
I
I
I
I
I
I
I
I
I
I
I
I
I
I
I
I
I
I
I
I
I
I
I
I
I
I
I
I
I
I
I
I
I
I
I
I
I
I
I
I
I
I
I
I
I
I
I
I
I
I
I
I
I
I
I
I
I
I
I
I
I
I
I
I
I
I
I
I
I
I
I
I
I
I
I
I
I
I
I
I
I
I
I
I
I
I
I
I
I
I
I
I
I
I
I
I
I
I
I
I
I
I
I
I
I
I
I
I
I
I
I
I
I
I
I
I
I
I
I
I
I
I
I
I
I
I
I
I
I
I
I
I
I
I
I
I
I
I
I
I
I
I
I
I
I
I
I
I
I
I
I
I
I
I
I
I
I
I
I
I
I
I
I
I
I
I
I
I
I
I
I
I
I
I
I
I
I
I
I
I
I
I
I
I
I
I
I
I
I
I
I
I
I
I
I
I
I
I
I
I
I
I
I
I
I
I
I
I
I
I
I
I
I
I
I
I
I
I
I
I
I
I
I
I
I
I
I
I
I
I
I
I
I
I
I
I
I
I
I
I
I
I
I
I
I
I
I
I
I
I
I
I
I
I
I
I
I
I
I
I
I
I
I
I
I
I
I
I
I
I
I
I
I
I
I
I
I
I
I
I
I
I
I
I
I
I
I
I
I
I
I
I
I
I
I
I
I
I
I
I
I
I
I
I
I
I
I
I
I
I
I
I
I
I
I
I
I
I
I
I
I
I
I
I
I
I
I
I
I
I
I
I
I
I
I
I
I
I
I
I
I
I
I
I
I
I
I
I
I
I
I
I
I
I
I
I
I
I
I
I
I
I
I
I
I
I
I
I
I
I
I
I
I
I
I
I
I
I
I
I
I
I
I
I
I
I
I
I
I
I
I
I
I
I
I
I
I
I
I
I
I
I
I
I
I
I
I
I
I
I
I
I
I
I
I
I
I
I
I
I
I
I
I
I
I
I
I
I
I
I
I
I
I
I
I
I
I
I
I
I
I
I
I
I
I
I
I
I
I
I
I
I
I
I
I
I
I
I
I
I
I
I
I
I
I
I
I
I
I
I
I
I
I
I
I
I
I
I
I
I
I
I
I
I
I
I
I
I
I
I
I
I
I
I
I
I
I
I
I
I
I
I
I
I
I
I
I
I
I
I
I
I
I
I
I
I
I
I
I
I
I
I
I
I
I
I
I
I
I
I
I
I
I
I
I
I
I
I
I
I
I
I
I
I
I
I
I
I
I
I
I
I
I
I
I
I
I
I
I
I
I
I
I
I
I
I
I
I
I
I
I
I
I
I
I
I
I
I
I
I
I
I
I
I
I
I
I
I
I
I
I
I
I
I
I
I
I
I
I
I
I
I
I
I
I
I
I
I
I
I
I
I
I
I
I
I
I
I
I
I
I
I
I
I
I
I
I
I
I
I
I
I
I
I
I
I
I
I
I
I
I
I
I
I
I
I
I
I
I
I
I
I
I
I
I
I
I
I
I
I
I
I
I
I
I
I
I
I
I
I
I
I
I
I
I
I
I
I
I
I
I
I
I
I
I
I
I
I
I
I
I
I
I
I
I
I
I
I
I
I
I
I
I
I
I
I
I
I
I
I
I
I
I
I
I
I
I
I
I
I
I
I
I
I
I
I
I
I
I
I
I
I
I
I
I
I
I
I
I
I
I
I
I
I
I
I
I
I
I
I
I
I
I
I
I
I
I
I
I
I
I
I
I
I
I
I
I
I
I
I
I
I
I
I
I
I
I
I
I
I
I
I
I
I
I
I
I
I
I
I
I
I
I
I
I
I
I
I
I
I
I
I
I
I
I
I
I
I
I
I
I
I
I
I
I
I
I
I
I
I
I
I
I
I
I
I
I
I
I
I
I
I
I
I
I
I
I
I
I
I
I
I
I
I
I
I
I
I
I
I
I
I
I
I
I
I
I
I
I
I
I
I
I
I
I
I
I
I
I
I
I
I
I
I
I
I
I
I
I
I
I
I
I
I
I
I
I
I
I
I
I
I
I
I
I
I
I
I
I
I
I
I
I
I
I
I
I
I
I
I
I
I
I
I
I
I
I
I
I
I
I
I
I
I
I
I
I
I
I
I
I
I
I
I
I
I
I
I
I
I
I
I
I
I
I
I
I
I
I
I
I
I
I
I
I
I
I
I
I
I
I
I
I
I
I
I
I
I
I
I
I
I
I
I
I
I
I
I
I
I
I
I
I
I
I
I
I
I
I
I
I
I
I
I
I
I
I
I
I
I
I
I
I
I
I
I
I
I
I
I
I
I
I
I
I
I
I
I
I
I
I
I
I
I
I
I
I
I
I
I
I
I
I
I
I
I
I
I
I
I
I
I
I
I
I
I
I
I
I
I
I
I
I
I
I
I
I
I
I
I
I
I
I
I
I
I
I
I
I
I
I
I
I
I
I
I
I
I
I
I
I
I
I
I
I
I
I
I
I
I
I
I
I
I
I
I
I
I
I
I
I
I
I
I
I
I
I
I
I
I
I
I
I
I
I
I
I
I
I
I
I
I
I
I
I
I
I
I
I
I
I
I
I
I
I
I
I
I
I
I
I
I
I
I
I
I
I
I
I
I
I
I
I
I
I
I
I
I
I
I
I
I
I
I
I
I
I
I
I
I
I
I
I
I
I
I
I
I
I
I
I
I
I
I
I
I
I
I
I
I
I
I
I
I
I
I
I
I
I
I
I
I
I
I
I
I
I
I
I
I
I
I
I
I
I
I
I
I
I
I
I
I
I
I
I
I
I
I
I
I
I
I
I
I
I
I
I
I
I
I
I
I
I
I
I
I
I
I
I
I
I
I
I
I
I
I
I
I
I
I
I
I
I
I
I
I
I
I
I
I
I
I
I
I
I
I
I
I
I
I
I
I
I
I
I
I
I
I
I
I
I
I
I
I
I
I
I
I
I
I
I
I
I
I
I
I
I
I
I
I
I
I
I
I
I
I
I
I
I
I
I
I
I
I
I
I
I
I
I
I
I
I
I
I
I
I
I
I
I
I
I
I
I
I
I
I
I
I
I
I
I
I
I
I
I
I
I
I
I
I
I
I
I
I
I
I
I
I
I
I
I
I
I
I
I
I
I
I
I
I
I
I
I
I
I
I
I
I
I
I
I
I
I
I
I
I
I
I
I
I
I
I
I
I
I
I
I
I
I
I
I
I
I
I
I
I
I
I
I
I
I
I
I
I
I
I
I
I
I
I
I
I
I
I
I
I
I
I
I
I
I
I
I
I
I
I
I
I
I
I
I
I
I
I
I
I
I
I
I
I
I
I
I
I
I
I
I
I
I
I
I
I
I
I
I
I
I
I
I
I
I
I
I
I
I
I
I
I
I
I
I
I
I
I
I
I
I
I
I
I
I
I
I
I
I
I
I
I
I
I
I
I
I
I
I
I
I
I
I
I
I
I
I
I
I
I
I
I
I
I
I
I
I
I
I
I
I
I
I
I
I
I
I
I
I
I
I
I
I
I
I
I
I
I
I
I
I
I
I
I
I
I
I
I
I
I
I
I
I
I
I
I
I
I
I
I
I
I
I
I
I
I
I
I
I
I
I
I
I
I
I
I
I
I
I
I
I
I
I
I
I
I
I
I
I
I
I
I
I
I
I
I
I
I
I
I
I
I
I
I
I
I
I
I
I
I
I
I
I
I
I
I
I
I
I
I
I
I
I
I
I
I
I
I
I
I
I
I
I
I
I
I
I
I
I
I
I
I
I
I
I
I
I
I
I
I
I
I
I
I
I
I
I
I
I
I
I
I
I
I
I
I
I
I
I
I
I
I
I
I
I
I
I
I
I
I
I
I
I
I
I
I
I
I
I
I
I
I
I
I
I
I
I
I
I
I
I
I
I
I
I
I
I
I
I
I
I
I
I
I
I
I
I
I
I
I
I
I
I
I
I
I
I
I
I
I
I
I
I
I
I
I
I
I
I
I
I
I
I
I
I
I
I
I
I
I
I
I
I
I
I
I
I
I
I
I
I
I
I
I
I
I
I
I
I
I
I
I
I
I
I
I
I
I
I
I
I
I
I
I
I
I
I
I
I
I
I
I
I
I
I
I
I
I
I
I
I
I
I
I
I
I
I
I
I
I
I
I
I
I
I
I
I
I
I
I
I
I
I
I
I
I
I
I
I
I
I
I
I
I
I
I
I
I
I
I
I
I
I
I
I
I
I
I
I
I
I
I
I
I
I
I
I
I
I
I
I
I
I
I
I
I
I
I
I
I
I
I
I
I
I
I
I
I
I
I
I
I
I
I
I
I
I
I
I
I
I
I
I
I
I
I
I
I
I
I
I
I
I
I
I
I
I
I
I
I
I
I
I
I
I
I
I
I
I
I
I
I
I
I
I
I
I
I
I
I
I
I
I
I
I
I
I
I
I
I
I
I
I
I
I
I
I
I
I
I
I
I
I
I
I
I
I
I
I
I
I
I
I
I
I
I
I
I
I
I
I
I
I
I
I
I
I
I
I
I
I
I
I
I
I
I
I
I
I
I
I
I
I
I
I
I
I
I
I
I
I
I
I
I
I
I
I
I
I
I
I
I
I
I
I
I
I
I
I
I
I
I
I
I
I
I
I
I
I
I
I
I
I
I
I
I
I
I
I
I
I
I
I
I
I
I
I
I
I
I
I
I
I
I
I
I
I
I
I
I
I
I
I
I
I
I
I
I
I
I
I
I
I
I
I
I
I
I
I
I
I
I
I
I
I
I
I
I
I
I
I
I
I
I
I
I
I
I
I
I
I
I
I
I
I
I
I
I
I
I
I
I
I
I
I
I
I
I
I
I
I
I
I
I
I
I
I
I
I
I
I
I
I
I
I
I
I
I
I
I
I
I
I
I
I
I
I
I
I
I
I
I
I
I
I
I
I
I
I
I
I
I
I
I
I
I
I
I
I
I
I
I
I
I
I
I
I
I
I
I
I
I
I
I
I
I
I
I
I
I
I
I
I
I
I
I
I
I
I
I
I
I
I
I
I
I
I
I
I
I
I
I
I
I
I
I
I
I
I
I
I
I
I
I
I
I
I
I
I
I
I
I
I
I
I
I
I
I
I
I
I
I
I
I
I
I
I
I
I
I
I
I
I
I
I
I
I
I
I
I
I
I
I
I
I
I
I
I
I
I
I
I
I
I
I
I
I
I
I
I
I
I
I
I
I
I
I
I
I
I
I
I
I
I
I
I
I
I
I
I
I
I
I
I
I
I
I
I
I
I
I
I
I
I
I
I
I
I
I
I
I
I
I
I
I
I
I
I
I
I
I
I
I
I
I
I
I
I
I
I
I
I
I
I
I
I
I
I
I
I
I
I
I
I
I
I
I
I
I
I
I
I
I
I
I
I
I
I
I
I
I
I
I
I
I
I
I
I
I
I
I
I
I
I
I
I
I
I
I
I
I
I
I
I
I
I
I
I
I
I
I
I
I
I
I
I
I
I
I
I
I
I
I
I
I
I
I
I
I
I
I
I
I
I
I
I
I
I
I
I
I
I
I
I
I
I
I
I
I
I
I
I
I
I
I
I
I
I
I
I
I
I
I
I
I
I
I
I
I
I
I
I
I
I
I
I
I
I
I
I
I
I
I
I
I
I
I
I
I
I
I
I
I
I
I
I
I
I
I
I
I
I
I
I
I
I
I
I
I
I
I
I
I
I
I
I
I
I
I
I
I
I
I
I
I
I
I
I
I
I
I
I
I
I
I
I
I
I
I
I
I
I
I
I
I
I
I
I
I
I
I
I
I
I
I
I
I
I
I
I
I
I
I
I
I
I
I
I
I
I
I
I
I
I
I
I
I
I
I
I
I
I
I
I
I
I
I
I
I
I
I
I
I
I
I
I
I
I
I
I
I
I
I
I
I
I
I
I
I
I
I
I
I
I
I
I
I
I
I
I
I
I
I
I
I
I
I
I
I
I
I
I
I
I
I
I
I
I
I
I
I
I
I
I
I
I
I
I
I
I
I
I
I
I
I
I
I
I
I
I
I
I
I
I
I
I
I
I
I
I
I
I
I
I
I
I
I
I
I
I
I
I
I
I
I
I
I
I
I
I
I
I
I
I
I
I
I
I
I
I
I
I
I
I
I
I
I
I
I
I
I
I
I
I
I
I
I
I
I
I
I
I
I
I
I
I
I
I
I
I
I
I
I
I
I
I
I
I
I
I
I
I
I
I
I
I
I
I
I
I
I
I
I
I
I
I
I
I
I
I
I
I
I
I
I
I
I
I
I
I
I
I
I
I
I
I
I
I
I
I
I
I
I
I
I
I
I
I
I
I
I
I
I
I
I
I
I
I
I
I
I
I
I
I
I
I
I
I
I
I
I
I
I
I
I
I
I
I
I
I
I
I
I
I
I
I
I
I
I
I
I
I
I
I
I
I
I
I
I
I
I
I
I
I
I
I
I
I
I
I
I
I
I
I
I
I
I
I
I
I
I
I
I
I
I
I
I
I
I
I
I
I
I
I
I
I
I
I
I
I
I
I
I
I
I
I
I
I
I
I
I
I
I
I
I
I
I
I
I
I
I
I
I
I
I
I
I
I
I
I
I
I
I
I
I
I
I
I
I
I
I
I
I
I
I
I
I
I
I
I
I
I
I
I
I
I
I
I
I
I
I
I
I
I
I
I
I
I
I
I
I
I
I
I
I
I
I
I
I
I
I
I
I
I
I
I
I
I
I
I
I
I
I
I
I
I
I
I
I
I
I
I
I
I
I
I
I
I
I
I
I
I
I
I
I
I
I
I
I
I
I
I
I
I
I
I
I
I
I
I
I
I
I
I
I
I
I
I
I
I
I
I
I
I
I
I
I
I
I
I
I
I
I
I
I
I
I
I
I
I
I
I
I
I
I
I
I
I
I
I
I
I
I
I
I
I
I
I
I
I
I
I
I
I
I
I
I
I
I
I
I
I
I
I
I
I
I
I
I
I
I
I
I
I
I
I
I
I
I
I
I
I
I
I
I
I
I
I
I
I
I
I
I
I
I
I
I
I
I
I
I
I
I
I
I
I
I
I
I
I
I
I
I
I
I
I
I
I
I
I
I
I
I
I
I
I
I
I
I
I
I
I
I
I
I
I
I
I
I
I
I
I
I
I
I
I
I
I
I
I
I
I
I
I
I
I
I
I
I
I
I
I
I
I
I
I
I
I
I
I
I
I
I
I
I
I
I
I
I
I
I
I
I
I
I
I
I
I
I
I
I
I
I
I
I
I
I
I
I
I
I
I
I
I
I
I
I
I
I
I
I
I
I
I
I
I
I
I
I
I
I
I
I
I
I
I
I
I
I
I
I
I
I
I
I
I
I
I
I
I
I
I
I
I
I
I
I
I
I
I
I
I
I
I
I
I
I
I
I
I
I
I
I
I
I
I
I
I
I
I
I
I
I
I
I
I
I
I
I
I
I
I
I
I
I
I
I
I
I
I
I
I
I
I
I
I
I
I
I
I
I
I
I
I
I
I
I
I
I
I
I
I
I
I
I
I
I
I
I
I
I
I
I
I
I
I
I
I
I
I
I
I
I
I
I
I
I
I
I
I
I
I
I
I
I
I
I
I
I
I
I
I
I
I
I
I
I
I
I
I
I
I
I
I
I
I
I
I
I
I
I
I
I
I
I
I
I
I
I
I
I
I
I
I
I
I
I
I
I
I
I
I
I
I
I
I
I
I
I
I
I
I
I
I
I
I
I
I
I
I
I
I
I
I
I
I
I
I
I
I
I
I
I
I
I
I
I
I
I
I
I
I
I
I
I
I
I
I
I
I
I
I
I
I
I
I
I
I
I
I
I
I
I
I
I
I
I
I
I
I
I
I
I
I
I
I
I
I
I
I
I
I
I
I
I
I
I
I
I
I
I
I
I
I
I
I
I
I
I
I
I
I
I
I
I
I
I
I
I
I
I
I
I
I
I
I
I
I
I
I
I
I
I
I
I
I
I
I
I
I
I
I
I
I
I
I
I
I
I
I
I
I
I
I
I
I
I
I
I
I
I
I
I
I
I
I
I
I
I
I
I
I
I
I
I
I
I
I
I
I
I
I
I
I
I
I
I
I
I
I
I
I
I
I
I
I
I
I
I
I
I
I
I
I
I
I
I
I
I
I
I
I
I
I
I
I
I
I
I
I
I
I
I
I
I
I
I
I
I
I
I
I
I
I
I
I
I
I
I
I
I
I
I
I
I
I
I
I
I
I
I
I
I
I
I
I
I
I
I
I
I
I
I
I
I
I
I
I
I
I
I
I
I
I
I
I
I
I
I
I
I
I
I
I
I
I
I
I
I
I
I
I
I
I
I
I
I
I
I
I
I
I
I
I
I
I
I
I
I
I
I
I
I
I
I
I
I
I
I
I
I
I
I
I
I
I
I
I
I
I
I
I
I
I
I
I
I
I
I
I
I
I
I
I
I
I
I
I
I
I
I
I
I
I
I
I
I
I
I
I
I
I
I
I
I
I
I
I
I
I
I
I
I
I
I
I
I
I
I
I
I
I
I
I
I
I
I
I
I
I
I
I
I
I
I
I
I
I
I
I
I
I
I
I
I
I
I
I
I
I
I
I
I
I
I
I
I
I
I
I
I
I
I
I
I
I
I
I
I
I
I
I
I
I
I
I
I
I
I
I
I
I
I
I
I
I
I
I
I
I
I
I
I
I
I
I
I
I
I
I
I
I
I
I
I
I
I
I
I
I
I
I
I
I
I
I
I
I
I
I
I
I
I
I
I
I
I
I
I
I
I
I
I
I
I
I
I
I
I
I
I
I
I
I
I
I
I
I
I
I
I
I
I
I
I
I
I
I
I
I
I
I
I
I
I
I
I
I
I
I
I
I
I
I
I
I
I
I
I
I
I
I
I
I
I
I
I
I
I
I
I
I
I
I
I
I
I
I
I
I
I
I
I
I
I
I
I
I
I
I
I
I
I
I
I
I
I
I
I
I
I
I
I
I
I
I
I
I
I
I
I
I
I
I
I
I
I
I
I
I
I
I
I
I
I
I
I
I
I
I
I
I
I
I
I
I
I
I
I
I
I
I
I
I
I
I
I
I
I
I
I
I
I
I
I
I
I
I
I
I
I
I
I
I
I
I
I
I
I
I
I
I
I
I
I
I
I
I
I
I
I
I
I
I
I
I
I
I
I
I
I
I
I
I
I
I
I
I
I
I
I
I
I
I
I
I
I
I
I
I
I
I
I
I
I
I
I
I
I
I
I
I
I
I
I
I
I
I
I
I
I
I
I
I
I
I
I
I
I
I
I
I
I
I
I
I
I
I
I
I
I
I
I
I
I
I
I
I
I
I
I
I
I
I
I
I
I
I
I
I
I
I
I
I
I
I
I
I
I
I
I
I
I
I
I
I
I
I
I
I
I
I
I
I
I
I
I
I
I
I
I
I
I
I
I
I
I
I
I
I
I
I
I
I
I
I
I
I
I
I
I
I
I
I
I
I
I
I
I
I
I
I
I
I
I
I
I
I
I
I
I
I
I
I
I
I
I
I
I
I
I
I
I
I
I
I
I
I
I
I
I
I
I
I
I
I
I
I
I
I
I
I
I
I
I
I
I
I
I
I
I
I
I
I
I
I
I
I
I
I
I
I
I
I
I
I
I
I
I
I
I
I
I
I
I
I
I
I
I
I
I
I
I
I
I
I
I
I
I
I
I
I
I
I
I
I
I
I
I
I
I
I
I
I
I
I
I
I
I
I
I
I
I
I
I
I
I
I
I
I
I
I
I
I
I
I
I
I
I
I
I
I
I
I
I
I
I
I
I
I
I
I
I
I
I
I
I
I
I
I
I
I
I
I
I
I
I
I
I
I
I
I
I
I
I
I
I
I
I
I
I
I
I
I
I
I
I
I
I
I
I
I
I
I
I
I
I
I
I
I
I
I
I
I
I
I
I
I
I
I
I
I
I
I
I
I
I
I
I
I
I
I
I
I
I
I
I
I
I
I
I
I
I
I
I
I
I
I
I
I
I
I
I
I
I
I
I
I
I
I
I
I
I
I
I
I
I
I
I
I
I
I
I
I
I
I
I
I
I
I
I
I
I
I
I
I
I
I
I
I
I
I
I
I
I
I
I
I
I
I
I
I
I
I
I
I
I
I
I
I
I
If you add records beyond row 5000, you will need to update the InterfaceID record on the Utility worksheet to reflect the change.
Note on A1: Prefix: This is a prefix string that identifies this entry as an interface definition. The character "I" is typically used.
Note on B1: SubSystemID: The SubSystemID must be selected from the list of predefined SubSystemIDs that are defined on the Systems worksheet.
Note on C1: Index: The Index field contains a "." (period) separated collection of numbers that are used to provide multiple unique interface identifiers within the same SubSystem. Numbering is restarted at 1 each time the sub-system identifier is changed.
Note on D1: InterfaceID: The interface ID is a unique identifier that is created from the following concatenation of fields: [Prefix]-[SubSystemID].[Index] This field should be autogenerated by a formula embedded in the cell.
Note on E1: Type: The Type field associates the interface with a general resource category. This field is currently limited to a list, but new types may be added as needed in consultation with the Level 2 managers. Current type categories include: CONTROL : Communications, control and other signal interfaces. CRYO : Cryogenic interfaces for helium, nitrogen and other cryogenic fluids. DATA : Data transport, processing and storage interfaces. ELEC : Electrical interfaces, including power, grounding, switching, etc. ENV : Environmental dependencies including temp,humidity,magnetic,radiological. GAS/FLUID : Gas or fluid flow interfaces. MECH : Mechanical interfaces to include HVAC, LCW, process water, etc. PARAM : Parametric interfaces, including optics, quality, energy, etc. PHYS : Connecting interface, flange, structural support, floor loading, etc. SPACE : Spacial relationships and dependencies with other entities. VAC : Vacuum interfaces. Note: Interface types are stored in the "InterfaceTypes" named range which is defined on the Utility worksheet.
Note on F1: SubSystem1: The SubSystem1 field identifies the primary system that is connected by the interface. In some cases, the developer may not know precisely which subsystem within a larger system will support that interface. In those cases, the SubSystem1 field should point to the sub-system identifier at the lowest level in the hierarchy where the connection is known to exist. The SubSystem1 field must be selected from the list of predefined SubSystemIDs that are defined on the Systems worksheet.
Note on G1: SubSystem2: The SubSystem2 field identifies the secondary system that is connected by the interface. In some cases, the developer may not know precisely which subsystem within a larger system will support that interface. In those cases, the SubSystem2 field should point to the sub-system identifier at the lowest level in the hierarchy where the connection is known to exist. The SubSystem2 field must be selected from the list of predefined SubSystemIDs that are defined on the Systems worksheet.
Note on H1: Interface Name: This is the common name that will be used to reference the interface. It should be short and meaningful.
Note on I1: Description: This is an extended description of the interface. This is not intended to be a full specification, but should be a simple explanation of what the interface is there to accomplish.
Note on J1: RequirementIDs: The relevant requirement IDs that are associated with this interface. If there are multiple requirementIDs, they should be included in a comma separated list.
Note on K1: References: This cell may contain one or more URLs that identify where more detailed descriptions of this interface may be obtained. If multiple URLs are included, they should be separated by carriage returns.

## TRAK
Prefix | OwnerID | Index | InterfaceID | Type | SubSystem1 | SubSystem2 | InterfaceName | Description | RequirementIDs | References
I | DET-TRAK-BAR | 1 | I-DET-TRAK-BAR.001 | ENV | DET-TRAK-BAR | TBD | Heat Tolerance | The silicon is in close proximity with the beamline. During bakeout the heat will need to be removed to prevent damage to the silicon. | P-DET-TRAK.5
I
I
I
I
I
I
I
I
I
I
I
I
I
I
I
I
I
I
I
I
I
I
I
I
I
I
I
I
I
I
I
I
I
I
I
I
I
I
I
I
I
I
I
I
I
I
I
I
I
I
I
I
I
I
I
I
I
I
I
I
I
I
I
I
I
I
I
I
I
I
I
I
I
I
I
I
I
I
I
I
I
I
I
I
I
I
I
I
I
I
I
I
I
I
I
I
I
I
I
I
I
I
I
I
I
I
I
I
I
I
I
I
I
I
I
I
I
I
I
I
I
I
I
I
I
I
I
I
I
I
I
I
I
I
I
I
I
I
I
I
I
I
I
I
I
I
I
I
I
I
I
I
I
I
I
I
I
I
I
I
I
I
I
I
I
I
I
I
I
I
I
I
I
I
I
I
I
I
I
I
I
I
I
I
I
I
I
I
I
I
I
I
I
I
I
I
I
I
I
I
I
I
I
I
I
I
I
I
I
I
I
I
I
I
I
I
I
I
I
I
I
I
I
I
I
I
I
I
I
I
I
I
I
I
I
I
I
I
I
I
I
I
I
I
I
I
I
I
I
I
I
I
I
I
I
I
I
I
I
I
I
I
I
I
I
I
I
I
I
I
I
I
I
I
I
I
I
I
I
I
I
I
I
I
I
I
I
I
I
I
I
I
I
I
I
I
I
I
I
I
I
I
I
I
I
I
I
I
I
I
I
I
I
I
I
I
I
I
I
I
I
I
I
I
I
I
I
I
I
I
I
I
I
I
I
I
I
I
I
I
I
I
I
I
I
I
I
I
I
I
I
I
I
I
I
I
I
I
I
I
I
I
I
I
I
I
I
I
I
I
I
I
I
I
I
I
I
I
I
I
I
I
I
I
I
I
I
I
I
I
I
I
I
I
I
I
I
I
I
I
I
I
I
I
I
I
I
I
I
I
I
I
I
I
I
I
I
I
I
I
I
I
I
I
I
I
I
I
I
I
I
I
I
I
I
I
I
I
I
I
I
I
I
I
I
I
I
I
I
I
I
I
I
I
I
I
I
I
I
I
I
I
I
I
I
I
I
I
I
I
I
I
I
I
I
I
I
I
I
I
I
I
I
I
I
I
I
I
I
I
I
I
I
I
I
I
I
I
I
I
I
I
I
I
I
I
I
I
I
I
I
I
I
I
I
I
I
I
I
I
I
I
I
I
I
I
I
I
I
I
I
I
I
I
I
I
I
I
I
I
I
I
I
I
I
I
I
I
I
I
I
I
I
I
I
I
I
I
I
I
I
I
I
I
I
I
I
I
I
I
I
I
I
I
I
I
I
I
I
I
I
I
I
I
I
I
I
I
I
I
I
I
I
I
I
I
I
I
I
I
I
I
I
I
I
I
I
I
I
I
I
I
I
I
I
I
I
I
I
I
I
I
I
I
I
I
I
I
I
I
I
I
I
I
I
I
I
I
I
I
I
I
I
I
I
I
I
I
I
I
I
I
I
I
I
I
I
I
I
I
I
I
I
I
I
I
I
I
I
I
I
I
I
I
I
I
I
I
I
I
I
I
I
I
I
I
I
I
I
I
I
I
I
I
I
I
I
I
I
I
I
I
I
I
I
I
I
I
I
I
I
I
I
I
I
I
I
I
I
I
I
I
I
I
I
I
I
I
I
I
I
I
I
I
I
I
I
I
I
I
I
I
I
I
I
I
I
I
I
I
I
I
I
I
I
I
I
I
I
I
I
I
I
I
I
I
I
I
I
I
I
I
I
I
I
I
I
I
I
I
I
I
I
I
I
I
I
I
I
I
I
I
I
I
I
I
I
I
I
I
I
I
I
I
I
I
I
I
I
I
I
I
I
I
I
I
I
I
I
I
I
I
I
I
I
I
I
I
I
I
I
I
I
I
I
I
I
I
I
I
I
I
I
I
I
I
I
I
I
I
I
I
I
I
I
I
I
I
I
I
I
I
I
I
I
I
I
I
I
I
I
I
I
I
I
I
I
I
I
I
I
I
I
I
I
I
I
I
I
I
I
I
I
I
I
I
I
I
I
I
I
I
I
I
I
I
I
I
I
I
I
I
I
I
I
I
I
I
I
I
I
I
I
I
I
I
I
I
I
I
I
I
I
I
I
I
I
I
I
I
I
I
I
I
I
I
I
I
I
I
I
I
I
I
I
I
I
I
I
I
I
I
I
I
I
I
I
I
I
I
I
I
I
I
I
I
I
I
I
I
I
I
I
I
I
I
I
I
I
I
I
I
I
I
I
I
I
I
I
I
I
I
I
I
I
I
I
I
I
I
I
I
I
I
I
I
I
I
I
I
I
I
I
I
I
I
I
I
I
I
I
I
I
I
I
I
I
I
I
I
I
I
I
I
I
I
I
I
I
I
I
I
I
I
I
I
I
I
I
I
I
I
I
I
I
I
I
I
I
I
I
I
I
I
I
I
I
I
I
I
I
I
I
I
I
I
I
I
I
I
I
I
I
I
I
I
I
I
I
I
I
I
I
I
I
I
I
I
I
I
I
I
I
I
I
I
I
I
I
I
I
I
I
I
I
I
I
I
I
I
I
I
I
I
I
I
I
I
I
I
I
I
I
I
I
I
I
I
I
I
I
I
I
I
I
I
I
I
I
I
I
I
I
I
I
I
I
I
I
I
I
I
I
I
I
I
I
I
I
I
I
I
I
I
I
I
I
I
I
I
I
I
I
I
I
I
I
I
I
I
I
I
I
I
I
I
I
I
I
I
I
I
I
I
I
I
I
I
I
I
I
I
I
I
I
I
I
I
I
I
I
I
I
I
I
I
I
I
I
I
I
I
I
I
I
I
I
I
I
I
I
I
I
I
I
I
I
I
I
I
I
I
I
I
I
I
I
I
I
I
I
I
I
I
I
I
I
I
I
I
I
I
I
I
I
I
I
I
I
I
I
I
I
I
I
I
I
I
I
I
I
I
I
I
I
I
I
I
I
I
I
I
I
I
I
I
I
I
I
I
I
I
I
I
I
I
I
I
I
I
I
I
I
I
I
I
I
I
I
I
I
I
I
I
I
I
I
I
I
I
I
I
I
I
I
I
I
I
I
I
I
I
I
I
I
I
I
I
I
I
I
I
I
I
I
I
I
I
I
I
I
I
I
I
I
I
I
I
I
I
I
I
I
I
I
I
I
I
I
I
I
I
I
I
I
I
I
I
I
I
I
I
I
I
I
I
I
I
I
I
I
I
I
I
I
I
I
I
I
I
I
I
I
I
I
I
I
I
I
I
I
I
I
I
I
I
I
I
I
I
I
I
I
I
I
I
I
I
I
I
I
I
I
I
I
I
I
I
I
I
I
I
I
I
I
I
I
I
I
I
I
I
I
I
I
I
I
I
I
I
I
I
I
I
I
I
I
I
I
I
I
I
I
I
I
I
I
I
I
I
I
I
I
I
I
I
I
I
I
I
I
I
I
I
I
I
I
I
I
I
I
I
I
I
I
I
I
I
I
I
I
I
I
I
I
I
I
I
I
I
I
I
I
I
I
I
I
I
I
I
I
I
I
I
I
I
I
I
I
I
I
I
I
I
I
I
I
I
I
I
I
I
I
I
I
I
I
I
I
I
I
I
I
I
I
I
I
I
I
I
I
I
I
I
I
I
I
I
I
I
I
I
I
I
I
I
I
I
I
I
I
I
I
I
I
I
I
I
I
I
I
I
I
I
I
I
I
I
I
I
I
I
I
I
I
I
I
I
I
I
I
I
I
I
I
I
I
I
I
I
I
I
I
I
I
I
I
I
I
I
I
I
I
I
I
I
I
I
I
I
I
I
I
I
I
I
I
I
I
I
I
I
I
I
I
I
I
I
I
I
I
I
I
I
I
I
I
I
I
I
I
I
I
I
I
I
I
I
I
I
I
I
I
I
I
I
I
I
I
I
I
I
I
I
I
I
I
I
I
I
I
I
I
I
I
I
I
I
I
I
I
I
I
I
I
I
I
I
I
I
I
I
I
I
I
I
I
I
I
I
I
I
I
I
I
I
I
I
I
I
I
I
I
I
I
I
I
I
I
I
I
I
I
I
I
I
I
I
I
I
I
I
I
I
I
I
I
I
I
I
I
I
I
I
I
I
I
I
I
I
I
I
I
I
I
I
I
I
I
I
I
I
I
I
I
I
I
I
I
I
I
I
I
I
I
I
I
I
I
I
I
I
I
I
I
I
I
I
I
I
I
I
I
I
I
I
I
I
I
I
I
I
I
I
I
I
I
I
I
I
I
I
I
I
I
I
I
I
I
I
I
I
I
I
I
I
I
I
I
I
I
I
I
I
I
I
I
I
I
I
I
I
I
I
I
I
I
I
I
I
I
I
I
I
I
I
I
I
I
I
I
I
I
I
I
I
I
I
I
I
I
I
I
I
I
I
I
I
I
I
I
I
I
I
I
I
I
I
I
I
I
I
I
I
I
I
I
I
I
I
I
I
I
I
I
I
I
I
I
I
I
I
I
I
I
I
I
I
I
I
I
I
I
I
I
I
I
I
I
I
I
I
I
I
I
I
I
I
I
I
I
I
I
I
I
I
I
I
I
I
I
I
I
I
I
I
I
I
I
I
I
I
I
I
I
I
I
I
I
I
I
I
I
I
I
I
I
I
I
I
I
I
I
I
I
I
I
I
I
I
I
I
I
I
I
I
I
I
I
I
I
I
I
I
I
I
I
I
I
I
I
I
I
I
I
I
I
I
I
I
I
I
I
I
I
I
I
I
I
I
I
I
I
I
I
I
I
I
I
I
I
I
I
I
I
I
I
I
I
I
I
I
I
I
I
I
I
I
I
I
I
I
I
I
I
I
I
I
I
I
I
I
I
I
I
I
I
I
I
I
I
I
I
I
I
I
I
I
I
I
I
I
I
I
I
I
I
I
I
I
I
I
I
I
I
I
I
I
I
I
I
I
I
I
I
I
I
I
I
I
I
I
I
I
I
I
I
I
I
I
I
I
I
I
I
I
I
I
I
I
I
I
I
I
I
I
I
I
I
I
I
I
I
I
I
I
I
I
I
I
I
I
I
I
I
I
I
I
I
I
I
I
I
I
I
I
I
I
I
I
I
I
I
I
I
I
I
I
I
I
I
I
I
I
I
I
I
I
I
I
I
I
I
I
I
I
I
I
I
I
I
I
I
I
I
I
I
I
I
I
I
I
I
I
I
I
I
I
I
I
I
I
I
I
I
I
I
I
I
I
I
I
I
I
I
I
I
I
I
I
I
I
I
I
I
I
I
I
I
I
I
I
I
I
I
I
I
I
I
I
I
I
I
I
I
I
I
I
I
I
I
I
I
I
I
I
I
I
I
I
I
I
I
I
I
I
I
I
I
I
I
I
I
I
I
I
I
I
I
I
I
I
I
I
I
I
I
I
I
I
I
I
I
I
I
I
I
I
I
I
I
I
I
I
I
I
I
I
I
I
I
I
I
I
I
I
I
I
I
I
I
I
I
I
I
I
I
I
I
I
I
I
I
I
I
I
I
I
I
I
I
I
I
I
I
I
I
I
I
I
I
I
I
I
I
I
I
I
I
I
I
I
I
I
I
I
I
I
I
I
I
I
I
I
I
I
I
I
I
I
I
I
I
I
I
I
I
I
I
I
I
I
I
I
I
I
I
I
I
I
I
I
I
I
I
I
I
I
I
I
I
I
I
I
I
I
I
I
I
I
I
I
I
I
I
I
I
I
I
I
I
I
I
I
I
I
I
I
I
I
I
I
I
I
I
I
I
I
I
I
I
I
I
I
I
I
I
I
I
I
I
I
I
I
I
I
I
I
I
I
I
I
I
I
I
I
I
I
I
I
I
I
I
I
I
I
I
I
I
I
I
I
I
I
I
I
I
I
I
I
I
I
I
I
I
I
I
I
I
I
I
I
I
I
I
I
I
I
I
I
I
I
I
I
I
I
I
I
I
I
I
I
I
I
I
I
I
I
I
I
I
I
I
I
I
I
I
I
I
I
I
I
I
I
I
I
I
I
I
I
I
I
I
I
I
I
I
I
I
I
I
I
I
I
I
I
I
I
I
I
I
I
I
I
I
I
I
I
I
I
I
I
I
I
I
I
I
I
I
I
I
I
I
I
I
I
I
I
I
I
I
I
I
I
I
I
I
I
I
I
I
I
I
I
I
I
I
I
I
I
I
I
I
I
I
I
I
I
I
I
I
I
I
I
I
I
I
I
I
I
I
I
I
I
I
I
I
I
I
I
I
I
I
I
I
I
I
I
I
I
I
I
I
I
I
I
I
I
I
I
I
I
I
I
I
I
I
I
I
I
I
I
I
I
I
I
I
I
I
I
I
I
I
I
I
I
I
I
I
I
I
I
I
I
I
I
I
I
I
I
I
I
I
I
I
I
I
I
I
I
I
I
I
I
I
I
I
I
I
I
I
I
I
I
I
I
I
I
I
I
I
I
I
I
I
I
I
I
I
I
I
I
I
I
I
I
I
I
I
I
I
I
I
I
I
I
I
I
I
I
I
I
I
I
I
I
I
I
I
I
I
I
I
I
I
I
I
I
I
I
I
I
I
I
I
I
I
I
I
I
I
I
I
I
I
I
I
I
I
I
I
I
I
I
I
I
I
I
I
I
I
I
I
I
I
I
I
I
I
I
I
I
I
I
I
I
I
I
I
I
I
I
I
I
I
I
I
I
I
I
I
I
I
I
I
I
I
I
I
I
I
I
I
I
I
I
I
I
I
I
I
I
I
I
I
I
I
I
I
I
I
I
I
I
I
I
I
I
I
I
I
I
I
I
I
I
I
I
I
I
I
I
I
I
I
I
I
I
I
I
I
I
I
I
I
I
I
I
I
I
I
I
I
I
I
I
I
I
I
I
I
I
I
I
I
I
I
I
I
I
I
I
I
I
I
I
I
I
I
I
I
I
I
I
I
I
I
I
I
I
I
I
I
I
I
I
I
I
I
I
I
I
I
I
I
I
I
I
I
I
I
I
I
I
I
I
I
I
I
I
I
I
I
I
I
I
I
I
I
I
I
I
I
I
I
I
I
I
I
I
I
I
I
I
I
I
I
I
I
I
I
I
I
I
I
I
I
I
I
I
I
I
I
I
I
I
I
I
I
I
I
I
I
I
I
I
I
I
I
I
I
I
I
I
I
I
I
I
I
I
I
I
I
I
I
I
I
I
I
I
I
I
I
I
I
I
I
I
I
I
I
I
I
I
I
I
I
I
I
I
I
I
I
I
I
I
I
I
I
I
I
I
I
I
I
I
I
I
I
I
I
I
I
I
I
I
I
I
I
I
I
I
I
I
I
I
I
I
I
I
I
I
I
I
I
I
I
I
I
I
I
I
I
I
I
I
I
I
I
I
I
I
I
I
I
I
I
I
I
I
I
I
I
I
I
I
I
I
I
I
I
I
I
I
I
I
I
I
I
I
I
I
I
I
I
I
I
I
I
I
I
I
I
I
I
I
I
I
I
I
I
I
I
I
I
I
I
I
I
I
I
I
I
I
I
I
I
I
I
I
I
I
I
I
I
I
I
I
I
I
I
I
I
I
I
I
I
I
I
I
I
I
I
I
I
I
I
I
I
I
I
I
I
I
I
I
I
I
I
I
I
I
I
I
I
I
I
I
I
I
I
I
I
I
I
I
I
I
I
I
I
I
I
I
I
I
I
I
I
I
I
I
I
I
I
I
I
I
I
I
I
I
I
I
I
I
I
I
I
I
I
I
I
I
I
I
I
I
I
I
I
I
I
I
I
I
I
I
I
I
I
I
I
I
I
I
I
I
I
I
I
I
I
I
I
I
I
I
I
I
I
I
I
I
I
I
I
I
I
I
I
I
I
I
I
I
I
I
I
I
I
I
I
I
I
I
I
I
I
I
I
I
I
I
I
I
I
I
I
I
I
I
I
I
I
I
I
I
I
I
I
I
I
I
I
I
I
I
I
I
I
I
I
I
I
I
I
I
I
I
I
I
I
I
I
I
I
I
I
I
I
I
I
I
I
I
I
I
I
I
I
I
I
I
I
I
I
I
I
I
I
I
I
I
I
I
I
I
I
I
I
I
I
I
I
I
I
I
I
I
I
I
I
I
I
I
I
I
I
I
I
I
I
I
I
I
I
I
I
I
I
I
I
I
I
I
I
I
I
I
I
I
I
I
I
I
I
I
I
I
I
I
I
I
I
I
I
I
I
I
I
I
I
I
I
I
I
I
I
I
I
I
I
I
I
I
I
I
I
I
I
I
I
I
I
I
I
I
I
I
I
I
I
I
I
I
I
I
I
I
I
I
I
I
I
I
I
I
I
I
I
I
I
I
I
I
I
I
I
I
I
I
I
I
I
I
I
I
I
I
I
I
I
I
I
I
I
I
I
I
I
I
I
I
I
I
I
I
I
I
I
I
I
I
I
I
I
I
I
I
I
I
I
I
I
I
I
I
I
I
I
I
I
I
I
I
I
I
I
I
I
I
I
I
I
I
I
I
I
I
I
I
I
I
I
I
I
I
I
I
I
I
I
I
I
I
I
I
I
I
I
I
I
I
I
I
I
I
I
I
I
I
I
I
I
I
I
I
I
I
I
I
I
I
I
I
I
I
I
I
I
I
I
I
I
I
I
I
I
I
I
I
I
I
I
I
I
I
I
I
I
I
I
I
I
I
I
I
I
I
I
I
I
I
I
I
I
I
I
I
I
I
I
I
I
I
I
I
I
I
I
I
I
I
I
I
I
I
I
I
I
I
I
I
I
I
I
I
I
I
I
I
I
I
I
I
I
I
I
I
I
I
I
I
I
I
I
I
I
I
I
I
I
I
I
I
I
I
I
I
I
I
I
I
I
I
I
I
I
I
I
I
I
I
I
I
I
I
I
I
I
I
I
I
I
I
I
I
I
I
I
I
I
I
I
I
I
I
I
I
I
I
I
I
I
I
I
I
I
I
I
I
I
I
I
I
I
I
I
I
I
I
I
I
I
I
I
I
I
I
I
I
I
I
I
I
I
I
I
I
I
I
I
I
I
I
I
I
I
I
I
I
I
I
I
I
I
I
I
I
I
I
I
I
I
I
I
I
I
I
I
I
I
I
I
I
I
I
I
I
I
I
I
I
I
I
I
I
I
I
I
I
I
I
I
I
I
I
I
I
I
I
I
I
I
I
I
I
I
I
I
I
I
I
I
I
I
I
I
I
I
I
I
I
I
I
I
I
I
I
I
I
I
I
I
I
I
I
I
I
I
I
I
I
I
I
I
I
I
I
I
I
I
I
I
I
I
I
I
I
I
I
I
I
I
I
I
I
I
I
I
I
I
I
I
I
I
I
I
I
I
I
I
I
I
I
I
I
I
I
I
I
I
I
I
I
I
I
I
I
I
I
I
I
I
I
I
I
I
I
I
I
I
I
I
I
I
I
I
I
I
I
I
I
I
I
I
I
I
I
I
I
I
I
I
I
I
I
I
I
I
I
I
I
I
I
I
I
I
I
I
I
I
I
I
I
I
I
I
I
I
I
I
I
I
I
I
I
I
I
I
I
I
I
I
I
I
I
I
I
I
I
I
I
I
I
I
I
I
I
I
I
I
I
I
I
I
I
I
I
I
I
I
I
I
I
I
I
I
I
I
I
I
I
I
I
I
I
I
I
I
I
I
I
I
I
I
I
I
I
I
I
I
I
I
I
I
I
I
I
I
I
I
I
I
I
I
I
I
I
I
I
I
I
I
I
I
I
I
I
I
I
I
I
I
I
I
I
I
I
I
I
I
I
I
I
I
I
I
I
I
I
I
I
I
I
I
I
I
I
I
I
I
I
I
I
I
I
I
I
I
I
I
I
I
I
I
I
I
I
I
I
I
I
I
I
I
I
I
I
I
I
I
I
I
I
I
I
I
I
I
I
I
I
I
I
I
I
I
I
I
I
I
I
I
I
I
I
I
I
I
I
I
I
I
I
I
I
I
I
I
I
I
I
I
I
I
I
I
I
I
I
I
I
I
I
I
I
I
I
I
I
I
I
I
I
I
I
I
I
I
I
I
I
I
I
I
I
I
I
I
I
I
I
I
I
I
I
I
I
I
I
I
I
I
I
I
I
I
I
I
I
I
I
I
I
I
I
I
I
I
I
I
I
I
I
I
I
I
I
I
I
I
I
I
I
I
I
I
I
I
I
I
I
I
I
I
I
I
I
I
I
I
I
I
I
I
I
I
I
I
I
I
I
I
I
I
I
I
I
I
I
I
I
I
I
I
I
I
I
I
I
I
I
I
I
I
I
I
I
I
I
I
I
I
I
I
I
I
I
I
I
I
I
I
I
I
I
I
I
I
I
I
I
I
I
I
I
I
I
I
I
I
I
I
I
I
I
I
I
I
I
I
I
I
I
I
I
I
I
I
I
I
I
I
I
I
I
I
I
I
I
I
I
I
I
I
I
I
I
I
I
I
I
I
I
I
I
I
I
I
I
I
I
I
I
I
I
I
I
I
I
I
I
I
I
I
I
I
I
I
I
I
I
I
I
I
I
I
I
I
I
I
I
I
I
I
I
I
I
I
I
I
I
I
I
I
I
I
I
I
I
I
I
I
I
I
I
I
I
I
I
I
I
I
I
I
I
I
I
I
I
I
I
I
I
I
I
I
I
I
I
I
I
I
I
I
I
I
I
I
I
I
I
I
I
I
I
I
I
I
I
I
I
I
I
I
I
I
I
I
I
I
I
I
I
I
I
I
I
I
I
I
I
I
I
I
I
I
I
I
I
I
I
I
I
I
I
I
I
I
I
I
I
I
I
I
I
I
I
I
I
I
I
I
I
I
I
I
I
I
I
I
I
I
I
I
I
I
I
I
I
I
I
I
I
I
I
I
I
I
I
I
I
I
I
I
I
I
I
I
I
I
I
I
I
I
I
I
I
I
I
I
I
I
I
I
I
I
I
I
I
I
I
I
I
I
I
I
I
I
I
I
I
I
I
I
I
I
I
I
I
I
I
I
I
I
I
I
I
I
I
I
I
I
I
I
I
I
I
I
I
I
I
I
I
I
I
I
I
I
I
I
I
I
I
I
I
I
I
I
I
I
I
I
I
I
I
I
I
I
I
I
I
I
I
I
I
I
I
I
I
I
I
I
I
I
I
I
I
I
I
I
I
I
I
I
I
I
I
I
I
I
I
I
I
I
I
I
I
I
I
I
I
I
I
I
I
I
I
I
I
I
I
I
I
I
I
I
I
I
I
I
I
I
I
I
I
I
I
I
I
I
I
I
I
I
I
I
I
I
I
I
I
I
I
I
If you add records beyond row 5000, you will need to update the InterfaceID record on the Utility worksheet to reflect the change.
Note on A1: Prefix: This is a prefix string that identifies this entry as an interface definition. The character "I" is typically used.
Note on B1: SubSystemID: The SubSystemID must be selected from the list of predefined SubSystemIDs that are defined on the Systems worksheet.
Note on C1: Index: The Index field contains a "." (period) separated collection of numbers that are used to provide multiple unique interface identifiers within the same SubSystem. Numbering is restarted at 1 each time the sub-system identifier is changed.
Note on D1: InterfaceID: The interface ID is a unique identifier that is created from the following concatenation of fields: [Prefix]-[SubSystemID].[Index] This field should be autogenerated by a formula embedded in the cell.
Note on E1: Type: The Type field associates the interface with a general resource category. This field is currently limited to a list, but new types may be added as needed in consultation with the Level 2 managers. Current type categories include: CONTROL : Communications, control and other signal interfaces. CRYO : Cryogenic interfaces for helium, nitrogen and other cryogenic fluids. DATA : Data transport, processing and storage interfaces. ELEC : Electrical interfaces, including power, grounding, switching, etc. ENV : Environmental dependencies including temp,humidity,magnetic,radiological. GAS/FLUID : Gas or fluid flow interfaces. MECH : Mechanical interfaces to include HVAC, LCW, process water, etc. PARAM : Parametric interfaces, including optics, quality, energy, etc. PHYS : Connecting interface, flange, structural support, floor loading, etc. SPACE : Spacial relationships and dependencies with other entities. VAC : Vacuum interfaces. Note: Interface types are stored in the "InterfaceTypes" named range which is defined on the Utility worksheet.
Note on F1: SubSystem1: The SubSystem1 field identifies the primary system that is connected by the interface. In some cases, the developer may not know precisely which subsystem within a larger system will support that interface. In those cases, the SubSystem1 field should point to the sub-system identifier at the lowest level in the hierarchy where the connection is known to exist. The SubSystem1 field must be selected from the list of predefined SubSystemIDs that are defined on the Systems worksheet.
Note on G1: SubSystem2: The SubSystem2 field identifies the secondary system that is connected by the interface. In some cases, the developer may not know precisely which subsystem within a larger system will support that interface. In those cases, the SubSystem2 field should point to the sub-system identifier at the lowest level in the hierarchy where the connection is known to exist. The SubSystem2 field must be selected from the list of predefined SubSystemIDs that are defined on the Systems worksheet.
Note on H1: Interface Name: This is the common name that will be used to reference the interface. It should be short and meaningful.
Note on I1: Description: This is an extended description of the interface. This is not intended to be a full specification, but should be a simple explanation of what the interface is there to accomplish.
Note on J1: RequirementIDs: The relevant requirement IDs that are associated with this interface. If there are multiple requirementIDs, they should be included in a comma separated list.
Note on K1: References: This cell may contain one or more URLs that identify where more detailed descriptions of this interface may be obtained. If multiple URLs are included, they should be separated by carriage returns.

## PID
Prefix | OwnerID | Index | InterfaceID | Type | SubSystem1 | SubSystem2 | InterfaceName | Description | RequirementIDs | References
I | DET-PID-BAR-DIRC | 1 | I-DET-PID-BAR-DIRC.001 | CONTROL | DET-PID-BAR-DIRC | TBD | Light Pulser System | This system will generate light pulses to monitor the response of the photosensors, and to adjust timing correlations within the detector. | P-DET-PID-BAR-DIRC.4
I | DET-PID-BAR-TOF | 1 | I-DET-PID-BAR-TOF.001 | CONTROL | DET-PID-BAR-TOF | TBD | Light Pulser System | This system will generate light pulses to monitor the response of the photosensors, and to adjust timing correlations within the detector.
I | DET-PID-BCK | 1 | I-DET-PID-BCK.001 | CONTROL | DET-PID-BCK | TBD | Light Pulser System | This system will generate light pulses to monitor the response of the photosensors, and to adjust timing correlations within the detector. | P-DET-PID-FWD-RICH.4
I
I
I
I
I
I
I
I
I
I
I
I
I
I
I
I
I
I
I
I
I
I
I
I
I
I
I
I
I
I
I
I
I
I
I
I
I
I
I
I
I
I
I
I
I
I
I
I
I
I
I
I
I
I
I
I
I
I
I
I
I
I
I
I
I
I
I
I
I
I
I
I
I
I
I
I
I
I
I
I
I
I
I
I
I
I
I
I
I
I
I
I
I
I
I
I
I
I
I
I
I
I
I
I
I
I
I
I
I
I
I
I
I
I
I
I
I
I
I
I
I
I
I
I
I
I
I
I
I
I
I
I
I
I
I
I
I
I
I
I
I
I
I
I
I
I
I
I
I
I
I
I
I
I
I
I
I
I
I
I
I
I
I
I
I
I
I
I
I
I
I
I
I
I
I
I
I
I
I
I
I
I
I
I
I
I
I
I
I
I
I
I
I
I
I
I
I
I
I
I
I
I
I
I
I
I
I
I
I
I
I
I
I
I
I
I
I
I
I
I
I
I
I
I
I
I
I
I
I
I
I
I
I
I
I
I
I
I
I
I
I
I
I
I
I
I
I
I
I
I
I
I
I
I
I
I
I
I
I
I
I
I
I
I
I
I
I
I
I
I
I
I
I
I
I
I
I
I
I
I
I
I
I
I
I
I
I
I
I
I
I
I
I
I
I
I
I
I
I
I
I
I
I
I
I
I
I
I
I
I
I
I
I
I
I
I
I
I
I
I
I
I
I
I
I
I
I
I
I
I
I
I
I
I
I
I
I
I
I
I
I
I
I
I
I
I
I
I
I
I
I
I
I
I
I
I
I
I
I
I
I
I
I
I
I
I
I
I
I
I
I
I
I
I
I
I
I
I
I
I
I
I
I
I
I
I
I
I
I
I
I
I
I
I
I
I
I
I
I
I
I
I
I
I
I
I
I
I
I
I
I
I
I
I
I
I
I
I
I
I
I
I
I
I
I
I
I
I
I
I
I
I
I
I
I
I
I
I
I
I
I
I
I
I
I
I
I
I
I
I
I
I
I
I
I
I
I
I
I
I
I
I
I
I
I
I
I
I
I
I
I
I
I
I
I
I
I
I
I
I
I
I
I
I
I
I
I
I
I
I
I
I
I
I
I
I
I
I
I
I
I
I
I
I
I
I
I
I
I
I
I
I
I
I
I
I
I
I
I
I
I
I
I
I
I
I
I
I
I
I
I
I
I
I
I
I
I
I
I
I
I
I
I
I
I
I
I
I
I
I
I
I
I
I
I
I
I
I
I
I
I
I
I
I
I
I
I
I
I
I
I
I
I
I
I
I
I
I
I
I
I
I
I
I
I
I
I
I
I
I
I
I
I
I
I
I
I
I
I
I
I
I
I
I
I
I
I
I
I
I
I
I
I
I
I
I
I
I
I
I
I
I
I
I
I
I
I
I
I
I
I
I
I
I
I
I
I
I
I
I
I
I
I
I
I
I
I
I
I
I
I
I
I
I
I
I
I
I
I
I
I
I
I
I
I
I
I
I
I
I
I
I
I
I
I
I
I
I
I
I
I
I
I
I
I
I
I
I
I
I
I
I
I
I
I
I
I
I
I
I
I
I
I
I
I
I
I
I
I
I
I
I
I
I
I
I
I
I
I
I
I
I
I
I
I
I
I
I
I
I
I
I
I
I
I
I
I
I
I
I
I
I
I
I
I
I
I
I
I
I
I
I
I
I
I
I
I
I
I
I
I
I
I
I
I
I
I
I
I
I
I
I
I
I
I
I
I
I
I
I
I
I
I
I
I
I
I
I
I
I
I
I
I
I
I
I
I
I
I
I
I
I
I
I
I
I
I
I
I
I
I
I
I
I
I
I
I
I
I
I
I
I
I
I
I
I
I
I
I
I
I
I
I
I
I
I
I
I
I
I
I
I
I
I
I
I
I
I
I
I
I
I
I
I
I
I
I
I
I
I
I
I
I
I
I
I
I
I
I
I
I
I
I
I
I
I
I
I
I
I
I
I
I
I
I
I
I
I
I
I
I
I
I
I
I
I
I
I
I
I
I
I
I
I
I
I
I
I
I
I
I
I
I
I
I
I
I
I
I
I
I
I
I
I
I
I
I
I
I
I
I
I
I
I
I
I
I
I
I
I
I
I
I
I
I
I
I
I
I
I
I
I
I
I
I
I
I
I
I
I
I
I
I
I
I
I
I
I
I
I
I
I
I
I
I
I
I
I
I
I
I
I
I
I
I
I
I
I
I
I
I
I
I
I
I
I
I
I
I
I
I
I
I
I
I
I
I
I
I
I
I
I
I
I
I
I
I
I
I
I
I
I
I
I
I
I
I
I
I
I
I
I
I
I
I
I
I
I
I
I
I
I
I
I
I
I
I
I
I
I
I
I
I
I
I
I
I
I
I
I
I
I
I
I
I
I
I
I
I
I
I
I
I
I
I
I
I
I
I
I
I
I
I
I
I
I
I
I
I
I
I
I
I
I
I
I
I
I
I
I
I
I
I
I
I
I
I
I
I
I
I
I
I
I
I
I
I
I
I
I
I
I
I
I
I
I
I
I
I
I
I
I
I
I
I
I
I
I
I
I
I
I
I
I
I
I
I
I
I
I
I
I
I
I
I
I
I
I
I
I
I
I
I
I
I
I
I
I
I
I
I
I
I
I
I
I
I
I
I
I
I
I
I
I
I
I
I
I
I
I
I
I
I
I
I
I
I
I
I
I
I
I
I
I
I
I
I
I
I
I
I
I
I
I
I
I
I
I
I
I
I
I
I
I
I
I
I
I
I
I
I
I
I
I
I
I
I
I
I
I
I
I
I
I
I
I
I
I
I
I
I
I
I
I
I
I
I
I
I
I
I
I
I
I
I
I
I
I
I
I
I
I
I
I
I
I
I
I
I
I
I
I
I
I
I
I
I
I
I
I
I
I
I
I
I
I
I
I
I
I
I
I
I
I
I
I
I
I
I
I
I
I
I
I
I
I
I
I
I
I
I
I
I
I
I
I
I
I
I
I
I
I
I
I
I
I
I
I
I
I
I
I
I
I
I
I
I
I
I
I
I
I
I
I
I
I
I
I
I
I
I
I
I
I
I
I
I
I
I
I
I
I
I
I
I
I
I
I
I
I
I
I
I
I
I
I
I
I
I
I
I
I
I
I
I
I
I
I
I
I
I
I
I
I
I
I
I
I
I
I
I
I
I
I
I
I
I
I
I
I
I
I
I
I
I
I
I
I
I
I
I
I
I
I
I
I
I
I
I
I
I
I
I
I
I
I
I
I
I
I
I
I
I
I
I
I
I
I
I
I
I
I
I
I
I
I
I
I
I
I
I
I
I
I
I
I
I
I
I
I
I
I
I
I
I
I
I
I
I
I
I
I
I
I
I
I
I
I
I
I
I
I
I
I
I
I
I
I
I
I
I
I
I
I
I
I
I
I
I
I
I
I
I
I
I
I
I
I
I
I
I
I
I
I
I
I
I
I
I
I
I
I
I
I
I
I
I
I
I
I
I
I
I
I
I
I
I
I
I
I
I
I
I
I
I
I
I
I
I
I
I
I
I
I
I
I
I
I
I
I
I
I
I
I
I
I
I
I
I
I
I
I
I
I
I
I
I
I
I
I
I
I
I
I
I
I
I
I
I
I
I
I
I
I
I
I
I
I
I
I
I
I
I
I
I
I
I
I
I
I
I
I
I
I
I
I
I
I
I
I
I
I
I
I
I
I
I
I
I
I
I
I
I
I
I
I
I
I
I
I
I
I
I
I
I
I
I
I
I
I
I
I
I
I
I
I
I
I
I
I
I
I
I
I
I
I
I
I
I
I
I
I
I
I
I
I
I
I
I
I
I
I
I
I
I
I
I
I
I
I
I
I
I
I
I
I
I
I
I
I
I
I
I
I
I
I
I
I
I
I
I
I
I
I
I
I
I
I
I
I
I
I
I
I
I
I
I
I
I
I
I
I
I
I
I
I
I
I
I
I
I
I
I
I
I
I
I
I
I
I
I
I
I
I
I
I
I
I
I
I
I
I
I
I
I
I
I
I
I
I
I
I
I
I
I
I
I
I
I
I
I
I
I
I
I
I
I
I
I
I
I
I
I
I
I
I
I
I
I
I
I
I
I
I
I
I
I
I
I
I
I
I
I
I
I
I
I
I
I
I
I
I
I
I
I
I
I
I
I
I
I
I
I
I
I
I
I
I
I
I
I
I
I
I
I
I
I
I
I
I
I
I
I
I
I
I
I
I
I
I
I
I
I
I
I
I
I
I
I
I
I
I
I
I
I
I
I
I
I
I
I
I
I
I
I
I
I
I
I
I
I
I
I
I
I
I
I
I
I
I
I
I
I
I
I
I
I
I
I
I
I
I
I
I
I
I
I
I
I
I
I
I
I
I
I
I
I
I
I
I
I
I
I
I
I
I
I
I
I
I
I
I
I
I
I
I
I
I
I
I
I
I
I
I
I
I
I
I
I
I
I
I
I
I
I
I
I
I
I
I
I
I
I
I
I
I
I
I
I
I
I
I
I
I
I
I
I
I
I
I
I
I
I
I
I
I
I
I
I
I
I
I
I
I
I
I
I
I
I
I
I
I
I
I
I
I
I
I
I
I
I
I
I
I
I
I
I
I
I
I
I
I
I
I
I
I
I
I
I
I
I
I
I
I
I
I
I
I
I
I
I
I
I
I
I
I
I
I
I
I
I
I
I
I
I
I
I
I
I
I
I
I
I
I
I
I
I
I
I
I
I
I
I
I
I
I
I
I
I
I
I
I
I
I
I
I
I
I
I
I
I
I
I
I
I
I
I
I
I
I
I
I
I
I
I
I
I
I
I
I
I
I
I
I
I
I
I
I
I
I
I
I
I
I
I
I
I
I
I
I
I
I
I
I
I
I
I
I
I
I
I
I
I
I
I
I
I
I
I
I
I
I
I
I
I
I
I
I
I
I
I
I
I
I
I
I
I
I
I
I
I
I
I
I
I
I
I
I
I
I
I
I
I
I
I
I
I
I
I
I
I
I
I
I
I
I
I
I
I
I
I
I
I
I
I
I
I
I
I
I
I
I
I
I
I
I
I
I
I
I
I
I
I
I
I
I
I
I
I
I
I
I
I
I
I
I
I
I
I
I
I
I
I
I
I
I
I
I
I
I
I
I
I
I
I
I
I
I
I
I
I
I
I
I
I
I
I
I
I
I
I
I
I
I
I
I
I
I
I
I
I
I
I
I
I
I
I
I
I
I
I
I
I
I
I
I
I
I
I
I
I
I
I
I
I
I
I
I
I
I
I
I
I
I
I
I
I
I
I
I
I
I
I
I
I
I
I
I
I
I
I
I
I
I
I
I
I
I
I
I
I
I
I
I
I
I
I
I
I
I
I
I
I
I
I
I
I
I
I
I
I
I
I
I
I
I
I
I
I
I
I
I
I
I
I
I
I
I
I
I
I
I
I
I
I
I
I
I
I
I
I
I
I
I
I
I
I
I
I
I
I
I
I
I
I
I
I
I
I
I
I
I
I
I
I
I
I
I
I
I
I
I
I
I
I
I
I
I
I
I
I
I
I
I
I
I
I
I
I
I
I
I
I
I
I
I
I
I
I
I
I
I
I
I
I
I
I
I
I
I
I
I
I
I
I
I
I
I
I
I
I
I
I
I
I
I
I
I
I
I
I
I
I
I
I
I
I
I
I
I
I
I
I
I
I
I
I
I
I
I
I
I
I
I
I
I
I
I
I
I
I
I
I
I
I
I
I
I
I
I
I
I
I
I
I
I
I
I
I
I
I
I
I
I
I
I
I
I
I
I
I
I
I
I
I
I
I
I
I
I
I
I
I
I
I
I
I
I
I
I
I
I
I
I
I
I
I
I
I
I
I
I
I
I
I
I
I
I
I
I
I
I
I
I
I
I
I
I
I
I
I
I
I
I
I
I
I
I
I
I
I
I
I
I
I
I
I
I
I
I
I
I
I
I
I
I
I
I
I
I
I
I
I
I
I
I
I
I
I
I
I
I
I
I
I
I
I
I
I
I
I
I
I
I
I
I
I
I
I
I
I
I
I
I
I
I
I
I
I
I
I
I
I
I
I
I
I
I
I
I
I
I
I
I
I
I
I
I
I
I
I
I
I
I
I
I
I
I
I
I
I
I
I
I
I
I
I
I
I
I
I
I
I
I
I
I
I
I
I
I
I
I
I
I
I
I
I
I
I
I
I
I
I
I
I
I
I
I
I
I
I
I
I
I
I
I
I
I
I
I
I
I
I
I
I
I
I
I
I
I
I
I
I
I
I
I
I
I
I
I
I
I
I
I
I
I
I
I
I
I
I
I
I
I
I
I
I
I
I
I
I
I
I
I
I
I
I
I
I
I
I
I
I
I
I
I
I
I
I
I
I
I
I
I
I
I
I
I
I
I
I
I
I
I
I
I
I
I
I
I
I
I
I
I
I
I
I
I
I
I
I
I
I
I
I
I
I
I
I
I
I
I
I
I
I
I
I
I
I
I
I
I
I
I
I
I
I
I
I
I
I
I
I
I
I
I
I
I
I
I
I
I
I
I
I
I
I
I
I
I
I
I
I
I
I
I
I
I
I
I
I
I
I
I
I
I
I
I
I
I
I
I
I
I
I
I
I
I
I
I
I
I
I
I
I
I
I
I
I
I
I
I
I
I
I
I
I
I
I
I
I
I
I
I
I
I
I
I
I
I
I
I
I
I
I
I
I
I
I
I
I
I
I
I
I
I
I
I
I
I
I
I
I
I
I
I
I
I
I
I
I
I
I
I
I
I
I
I
I
I
I
I
I
I
I
I
I
I
I
I
I
I
I
I
I
I
I
I
I
I
I
I
I
I
I
I
I
I
I
I
I
I
I
I
I
I
I
I
I
I
I
I
I
I
I
I
I
I
I
I
I
I
I
I
I
I
I
I
I
I
I
I
I
I
I
I
I
I
I
I
I
I
I
I
I
I
I
I
I
I
I
I
I
I
I
I
I
I
I
I
I
I
I
I
I
I
I
I
I
I
I
I
I
I
I
I
I
I
I
I
I
I
I
I
I
I
I
I
I
I
I
I
I
I
I
I
I
I
I
I
I
I
I
I
I
I
I
I
I
I
I
I
I
I
I
I
I
I
I
I
I
I
I
I
I
I
I
I
I
I
I
I
I
I
I
I
I
I
I
I
I
I
I
I
I
I
I
I
I
I
I
I
I
I
I
I
I
I
I
I
I
I
I
I
I
I
I
I
I
I
I
I
I
I
I
I
I
I
I
I
I
I
I
I
I
I
I
I
I
I
I
I
I
I
I
I
I
I
I
I
I
I
I
I
I
I
I
I
I
I
I
I
I
I
I
I
I
I
I
I
I
I
I
I
I
I
I
I
I
I
I
I
I
I
I
I
I
I
I
I
I
I
I
I
I
I
I
I
I
I
I
I
I
I
I
I
I
I
I
I
I
I
I
I
I
I
I
I
I
I
I
I
I
I
I
I
I
I
I
I
I
I
I
I
I
I
I
I
I
I
I
I
I
I
I
I
I
I
I
I
I
I
I
I
I
I
I
I
I
I
I
I
I
I
I
I
I
I
I
I
I
I
I
I
I
I
I
I
I
I
I
I
I
I
I
I
I
I
I
I
I
I
I
I
I
I
I
I
I
I
I
I
I
I
I
I
I
I
I
I
I
I
I
I
I
I
I
I
I
I
I
I
I
I
I
I
I
I
I
I
I
I
I
I
I
I
I
I
I
I
I
I
I
I
I
I
I
I
I
I
I
I
I
I
I
I
I
I
I
I
I
I
I
I
I
I
I
I
I
I
I
I
I
I
I
I
I
I
I
I
I
I
I
I
I
I
I
I
I
I
I
I
I
I
I
I
I
I
I
I
I
I
I
I
I
I
I
I
I
I
I
I
I
I
I
I
I
I
I
I
I
I
I
I
I
I
I
I
I
I
I
I
I
I
I
I
I
I
I
I
I
I
I
I
I
I
I
I
I
I
I
I
I
I
I
I
I
I
I
I
I
I
I
I
I
I
I
I
I
I
I
I
I
I
I
I
I
I
I
I
I
I
I
I
I
I
I
I
I
I
I
I
I
I
I
I
I
I
I
I
I
I
I
I
I
I
I
I
I
I
I
I
I
I
I
I
I
I
I
I
I
I
I
I
I
I
I
I
I
I
I
I
I
I
I
I
I
I
I
I
I
I
I
I
I
I
I
I
I
I
I
I
I
I
I
I
I
I
I
I
I
I
I
I
I
I
I
I
I
I
I
I
I
I
I
I
I
I
I
I
I
I
I
I
I
I
I
I
I
I
I
I
I
I
I
I
I
I
I
I
I
I
I
I
I
I
I
I
I
I
I
I
I
I
I
I
I
I
I
I
I
I
I
I
I
I
I
I
I
I
I
I
I
I
I
I
I
I
I
I
I
I
I
I
I
I
I
I
I
I
I
I
I
I
I
I
I
I
I
I
I
I
I
I
I
I
I
I
I
I
I
I
I
I
I
I
I
I
I
I
I
I
I
I
I
I
I
I
I
I
I
I
I
I
I
I
I
I
I
I
I
I
I
I
I
I
I
I
I
I
I
I
I
I
I
I
I
I
I
I
I
I
I
I
I
I
I
I
I
I
I
I
I
I
I
I
I
I
I
I
I
I
I
I
I
I
I
I
I
I
I
I
I
I
I
I
I
I
I
I
I
I
I
I
I
I
I
I
I
I
I
I
I
I
I
I
I
I
I
I
I
I
I
I
I
I
I
I
I
I
I
I
I
I
I
I
I
I
I
I
I
I
I
I
I
I
I
I
I
I
I
I
I
I
I
I
I
I
I
I
I
I
I
I
I
I
I
I
I
I
I
I
I
I
I
I
I
I
I
I
I
I
I
I
I
I
I
I
I
I
I
I
I
I
I
I
I
I
I
I
I
I
I
I
I
I
I
I
I
I
I
I
I
I
I
I
I
I
I
I
I
I
I
I
I
I
I
I
I
I
I
I
I
I
I
I
I
I
I
I
I
I
I
I
I
I
I
I
I
I
I
I
I
I
I
I
I
I
I
I
I
I
I
I
I
I
I
I
I
I
I
I
I
I
I
I
I
I
I
I
I
I
I
I
I
I
I
I
I
I
I
I
I
I
I
I
I
I
I
I
I
I
I
I
I
I
I
I
I
I
I
I
I
I
I
I
I
I
I
I
I
I
I
I
I
I
I
I
I
I
I
I
I
I
I
I
I
I
I
I
I
I
I
I
I
I
I
I
I
I
I
I
I
I
I
I
I
I
I
I
I
I
I
I
I
I
I
I
I
I
I
I
I
I
I
I
I
I
I
I
I
I
I
I
I
I
I
I
I
I
I
I
I
I
I
I
I
I
I
I
I
I
I
I
I
I
I
I
I
I
I
I
I
I
I
I
I
I
I
I
I
I
I
I
I
I
I
I
I
I
I
I
I
I
I
I
I
I
I
I
I
I
I
I
I
I
I
I
I
I
I
I
I
I
I
I
I
I
I
I
I
I
I
I
I
I
I
I
I
I
I
I
I
I
I
I
I
I
I
I
I
I
I
I
I
I
I
I
I
I
I
I
I
I
I
I
I
I
I
I
I
I
I
I
I
I
I
I
I
I
I
I
I
I
I
I
I
I
I
I
I
I
I
I
I
I
I
I
I
I
I
I
I
I
I
I
I
I
I
I
I
I
I
I
I
I
I
I
I
I
I
I
I
I
I
I
I
I
I
I
I
I
I
I
I
I
I
I
I
I
I
I
I
I
I
I
I
I
I
I
I
I
I
I
I
I
I
I
I
I
I
I
I
I
I
I
I
I
I
I
I
I
I
I
I
I
I
I
I
I
I
I
I
I
I
I
I
I
I
I
I
I
I
I
I
I
I
I
I
I
I
I
I
I
I
I
I
I
I
I
I
I
I
I
I
I
I
I
I
I
I
I
I
I
I
I
I
I
I
I
I
I
I
I
I
I
I
I
I
I
I
I
I
I
I
I
I
I
I
I
I
I
I
I
I
I
I
I
I
I
I
I
I
I
I
I
I
I
I
I
I
I
I
I
I
I
I
I
I
I
I
I
I
I
I
I
I
I
I
I
I
I
I
I
I
I
I
I
I
I
I
I
I
I
I
I
I
I
I
I
I
I
I
I
I
I
I
I
I
I
I
I
I
I
I
I
I
I
I
I
I
I
I
I
I
I
I
I
I
I
I
I
I
I
I
I
I
I
I
I
I
I
I
I
I
I
I
I
I
I
I
I
I
I
I
I
I
I
I
I
I
I
I
I
I
I
I
I
I
I
I
I
I
I
I
I
I
I
I
I
I
I
I
I
I
I
I
I
I
I
I
I
I
I
I
I
I
I
I
I
I
I
I
I
I
I
I
I
I
I
I
I
I
I
I
I
I
I
I
I
I
I
I
I
I
I
I
I
I
I
I
I
I
I
I
I
I
I
I
I
I
I
I
I
I
I
I
I
I
I
I
I
I
I
I
I
I
I
I
I
I
I
I
I
I
I
I
I
I
I
I
I
I
I
I
I
I
I
I
I
I
I
I
I
I
I
I
I
I
I
I
I
I
I
I
I
I
I
I
I
I
I
I
I
I
I
I
I
I
I
I
I
I
I
I
I
I
I
I
I
I
I
I
I
I
I
I
I
I
I
I
I
I
I
I
I
I
I
I
I
I
I
I
I
I
I
I
I
I
I
I
I
I
I
I
I
I
I
I
I
I
I
I
I
I
I
I
I
I
I
I
I
I
I
I
I
I
I
I
I
I
I
I
I
I
I
I
I
I
I
I
I
I
I
I
I
I
I
I
I
I
I
I
I
I
I
I
I
I
I
I
I
I
I
I
I
I
I
I
I
I
I
I
I
I
I
I
I
I
I
I
I
I
I
I
I
I
I
I
I
I
I
I
I
I
I
I
I
I
I
I
I
I
I
I
I
I
I
I
I
I
I
I
I
I
I
I
I
I
I
I
I
I
I
I
I
I
I
I
I
I
I
I
I
I
I
I
I
I
I
I
I
I
I
I
I
I
I
I
I
I
I
I
I
I
I
I
I
I
I
I
I
I
I
I
I
I
I
I
I
I
I
I
I
I
I
I
I
I
I
I
I
I
I
I
I
I
I
I
I
I
I
I
I
I
I
I
I
I
I
I
I
I
I
I
I
I
I
I
I
I
I
I
I
I
I
I
I
I
I
I
I
I
I
I
I
I
I
I
I
I
I
I
I
I
I
I
I
I
I
I
I
I
I
I
I
I
I
I
I
I
I
I
I
I
If you add records beyond row 5000, you will need to update the InterfaceID record on the Utility worksheet to reflect the change.
Note on A1: Prefix: This is a prefix string that identifies this entry as an interface definition. The character "I" is typically used.
Note on B1: SubSystemID: The SubSystemID must be selected from the list of predefined SubSystemIDs that are defined on the Systems worksheet.
Note on C1: Index: The Index field contains a "." (period) separated collection of numbers that are used to provide multiple unique interface identifiers within the same SubSystem. Numbering is restarted at 1 each time the sub-system identifier is changed.
Note on D1: InterfaceID: The interface ID is a unique identifier that is created from the following concatenation of fields: [Prefix]-[SubSystemID].[Index] This field should be autogenerated by a formula embedded in the cell.
Note on E1: Type: The Type field associates the interface with a general resource category. This field is currently limited to a list, but new types may be added as needed in consultation with the Level 2 managers. Current type categories include: CONTROL : Communications, control and other signal interfaces. CRYO : Cryogenic interfaces for helium, nitrogen and other cryogenic fluids. DATA : Data transport, processing and storage interfaces. ELEC : Electrical interfaces, including power, grounding, switching, etc. ENV : Environmental dependencies including temp,humidity,magnetic,radiological. GAS/FLUID : Gas or fluid flow interfaces. MECH : Mechanical interfaces to include HVAC, LCW, process water, etc. PARAM : Parametric interfaces, including optics, quality, energy, etc. PHYS : Connecting interface, flange, structural support, floor loading, etc. SPACE : Spacial relationships and dependencies with other entities. VAC : Vacuum interfaces. Note: Interface types are stored in the "InterfaceTypes" named range which is defined on the Utility worksheet.
Note on F1: SubSystem1: The SubSystem1 field identifies the primary system that is connected by the interface. In some cases, the developer may not know precisely which subsystem within a larger system will support that interface. In those cases, the SubSystem1 field should point to the sub-system identifier at the lowest level in the hierarchy where the connection is known to exist. The SubSystem1 field must be selected from the list of predefined SubSystemIDs that are defined on the Systems worksheet.
Note on G1: SubSystem2: The SubSystem2 field identifies the secondary system that is connected by the interface. In some cases, the developer may not know precisely which subsystem within a larger system will support that interface. In those cases, the SubSystem2 field should point to the sub-system identifier at the lowest level in the hierarchy where the connection is known to exist. The SubSystem2 field must be selected from the list of predefined SubSystemIDs that are defined on the Systems worksheet.
Note on H1: Interface Name: This is the common name that will be used to reference the interface. It should be short and meaningful.
Note on I1: Description: This is an extended description of the interface. This is not intended to be a full specification, but should be a simple explanation of what the interface is there to accomplish.
Note on J1: RequirementIDs: The relevant requirement IDs that are associated with this interface. If there are multiple requirementIDs, they should be included in a comma separated list.
Note on K1: References: This cell may contain one or more URLs that identify where more detailed descriptions of this interface may be obtained. If multiple URLs are included, they should be separated by carriage returns.

## ECAL
Prefix | OwnerID | Index | InterfaceID | Type | SubSystem1 | SubSystem2 | InterfaceName | Description | RequirementIDs | References
I
I
I
I
I
I
I
I
I
I
I
I
I
I
I
I
I
I
I
I
I
I
I
I
I
I
I
I
I
I
I
I
I
I
I
I
I
I
I
I
I
I
I
I
I
I
I
I
I
I
I
I
I
I
I
I
I
I
I
I
I
I
I
I
I
I
I
I
I
I
I
I
I
I
I
I
I
I
I
I
I
I
I
I
I
I
I
I
I
I
I
I
I
I
I
I
I
I
I
I
I
I
I
I
I
I
I
I
I
I
I
I
I
I
I
I
I
I
I
I
I
I
I
I
I
I
I
I
I
I
I
I
I
I
I
I
I
I
I
I
I
I
I
I
I
I
I
I
I
I
I
I
I
I
I
I
I
I
I
I
I
I
I
I
I
I
I
I
I
I
I
I
I
I
I
I
I
I
I
I
I
I
I
I
I
I
I
I
I
I
I
I
I
I
I
I
I
I
I
I
I
I
I
I
I
I
I
I
I
I
I
I
I
I
I
I
I
I
I
I
I
I
I
I
I
I
I
I
I
I
I
I
I
I
I
I
I
I
I
I
I
I
I
I
I
I
I
I
I
I
I
I
I
I
I
I
I
I
I
I
I
I
I
I
I
I
I
I
I
I
I
I
I
I
I
I
I
I
I
I
I
I
I
I
I
I
I
I
I
I
I
I
I
I
I
I
I
I
I
I
I
I
I
I
I
I
I
I
I
I
I
I
I
I
I
I
I
I
I
I
I
I
I
I
I
I
I
I
I
I
I
I
I
I
I
I
I
I
I
I
I
I
I
I
I
I
I
I
I
I
I
I
I
I
I
I
I
I
I
I
I
I
I
I
I
I
I
I
I
I
I
I
I
I
I
I
I
I
I
I
I
I
I
I
I
I
I
I
I
I
I
I
I
I
I
I
I
I
I
I
I
I
I
I
I
I
I
I
I
I
I
I
I
I
I
I
I
I
I
I
I
I
I
I
I
I
I
I
I
I
I
I
I
I
I
I
I
I
I
I
I
I
I
I
I
I
I
I
I
I
I
I
I
I
I
I
I
I
I
I
I
I
I
I
I
I
I
I
I
I
I
I
I
I
I
I
I
I
I
I
I
I
I
I
I
I
I
I
I
I
I
I
I
I
I
I
I
I
I
I
I
I
I
I
I
I
I
I
I
I
I
I
I
I
I
I
I
I
I
I
I
I
I
I
I
I
I
I
I
I
I
I
I
I
I
I
I
I
I
I
I
I
I
I
I
I
I
I
I
I
I
I
I
I
I
I
I
I
I
I
I
I
I
I
I
I
I
I
I
I
I
I
I
I
I
I
I
I
I
I
I
I
I
I
I
I
I
I
I
I
I
I
I
I
I
I
I
I
I
I
I
I
I
I
I
I
I
I
I
I
I
I
I
I
I
I
I
I
I
I
I
I
I
I
I
I
I
I
I
I
I
I
I
I
I
I
I
I
I
I
I
I
I
I
I
I
I
I
I
I
I
I
I
I
I
I
I
I
I
I
I
I
I
I
I
I
I
I
I
I
I
I
I
I
I
I
I
I
I
I
I
I
I
I
I
I
I
I
I
I
I
I
I
I
I
I
I
I
I
I
I
I
I
I
I
I
I
I
I
I
I
I
I
I
I
I
I
I
I
I
I
I
I
I
I
I
I
I
I
I
I
I
I
I
I
I
I
I
I
I
I
I
I
I
I
I
I
I
I
I
I
I
I
I
I
I
I
I
I
I
I
I
I
I
I
I
I
I
I
I
I
I
I
I
I
I
I
I
I
I
I
I
I
I
I
I
I
I
I
I
I
I
I
I
I
I
I
I
I
I
I
I
I
I
I
I
I
I
I
I
I
I
I
I
I
I
I
I
I
I
I
I
I
I
I
I
I
I
I
I
I
I
I
I
I
I
I
I
I
I
I
I
I
I
I
I
I
I
I
I
I
I
I
I
I
I
I
I
I
I
I
I
I
I
I
I
I
I
I
I
I
I
I
I
I
I
I
I
I
I
I
I
I
I
I
I
I
I
I
I
I
I
I
I
I
I
I
I
I
I
I
I
I
I
I
I
I
I
I
I
I
I
I
I
I
I
I
I
I
I
I
I
I
I
I
I
I
I
I
I
I
I
I
I
I
I
I
I
I
I
I
I
I
I
I
I
I
I
I
I
I
I
I
I
I
I
I
I
I
I
I
I
I
I
I
I
I
I
I
I
I
I
I
I
I
I
I
I
I
I
I
I
I
I
I
I
I
I
I
I
I
I
I
I
I
I
I
I
I
I
I
I
I
I
I
I
I
I
I
I
I
I
I
I
I
I
I
I
I
I
I
I
I
I
I
I
I
I
I
I
I
I
I
I
I
I
I
I
I
I
I
I
I
I
I
I
I
I
I
I
I
I
I
I
I
I
I
I
I
I
I
I
I
I
I
I
I
I
I
I
I
I
I
I
I
I
I
I
I
I
I
I
I
I
I
I
I
I
I
I
I
I
I
I
I
I
I
I
I
I
I
I
I
I
I
I
I
I
I
I
I
I
I
I
I
I
I
I
I
I
I
I
I
I
I
I
I
I
I
I
I
I
I
I
I
I
I
I
I
I
I
I
I
I
I
I
I
I
I
I
I
I
I
I
I
I
I
I
I
I
I
I
I
I
I
I
I
I
I
I
I
I
I
I
I
I
I
I
I
I
I
I
I
I
I
I
I
I
I
I
I
I
I
I
I
I
I
I
I
I
I
I
I
I
I
I
I
I
I
I
I
I
I
I
I
I
I
I
I
I
I
I
I
I
I
I
I
I
I
I
I
I
I
I
I
I
I
I
I
I
I
I
I
I
I
I
I
I
I
I
I
I
I
I
I
I
I
I
I
I
I
I
I
I
I
I
I
I
I
I
I
I
I
I
I
I
I
I
I
I
I
I
I
I
I
I
I
I
I
I
I
I
I
I
I
I
I
I
I
I
I
I
I
I
I
I
I
I
I
I
I
I
I
I
I
I
I
I
I
I
I
I
I
I
I
I
I
I
I
I
I
I
I
I
I
I
I
I
I
I
I
I
I
I
I
I
I
I
I
I
I
I
I
I
I
I
I
I
I
I
I
I
I
I
I
I
I
I
I
I
I
I
I
I
I
I
I
I
I
I
I
I
I
I
I
I
I
I
I
I
I
I
I
I
I
I
I
I
I
I
I
I
I
I
I
I
I
I
I
I
I
I
I
I
I
I
I
I
I
I
I
I
I
I
I
I
I
I
I
I
I
I
I
I
I
I
I
I
I
I
I
I
I
I
I
I
I
I
I
I
I
I
I
I
I
I
I
I
I
I
I
I
I
I
I
I
I
I
I
I
I
I
I
I
I
I
I
I
I
I
I
I
I
I
I
I
I
I
I
I
I
I
I
I
I
I
I
I
I
I
I
I
I
I
I
I
I
I
I
I
I
I
I
I
I
I
I
I
I
I
I
I
I
I
I
I
I
I
I
I
I
I
I
I
I
I
I
I
I
I
I
I
I
I
I
I
I
I
I
I
I
I
I
I
I
I
I
I
I
I
I
I
I
I
I
I
I
I
I
I
I
I
I
I
I
I
I
I
I
I
I
I
I
I
I
I
I
I
I
I
I
I
I
I
I
I
I
I
I
I
I
I
I
I
I
I
I
I
I
I
I
I
I
I
I
I
I
I
I
I
I
I
I
I
I
I
I
I
I
I
I
I
I
I
I
I
I
I
I
I
I
I
I
I
I
I
I
I
I
I
I
I
I
I
I
I
I
I
I
I
I
I
I
I
I
I
I
I
I
I
I
I
I
I
I
I
I
I
I
I
I
I
I
I
I
I
I
I
I
I
I
I
I
I
I
I
I
I
I
I
I
I
I
I
I
I
I
I
I
I
I
I
I
I
I
I
I
I
I
I
I
I
I
I
I
I
I
I
I
I
I
I
I
I
I
I
I
I
I
I
I
I
I
I
I
I
I
I
I
I
I
I
I
I
I
I
I
I
I
I
I
I
I
I
I
I
I
I
I
I
I
I
I
I
I
I
I
I
I
I
I
I
I
I
I
I
I
I
I
I
I
I
I
I
I
I
I
I
I
I
I
I
I
I
I
I
I
I
I
I
I
I
I
I
I
I
I
I
I
I
I
I
I
I
I
I
I
I
I
I
I
I
I
I
I
I
I
I
I
I
I
I
I
I
I
I
I
I
I
I
I
I
I
I
I
I
I
I
I
I
I
I
I
I
I
I
I
I
I
I
I
I
I
I
I
I
I
I
I
I
I
I
I
I
I
I
I
I
I
I
I
I
I
I
I
I
I
I
I
I
I
I
I
I
I
I
I
I
I
I
I
I
I
I
I
I
I
I
I
I
I
I
I
I
I
I
I
I
I
I
I
I
I
I
I
I
I
I
I
I
I
I
I
I
I
I
I
I
I
I
I
I
I
I
I
I
I
I
I
I
I
I
I
I
I
I
I
I
I
I
I
I
I
I
I
I
I
I
I
I
I
I
I
I
I
I
I
I
I
I
I
I
I
I
I
I
I
I
I
I
I
I
I
I
I
I
I
I
I
I
I
I
I
I
I
I
I
I
I
I
I
I
I
I
I
I
I
I
I
I
I
I
I
I
I
I
I
I
I
I
I
I
I
I
I
I
I
I
I
I
I
I
I
I
I
I
I
I
I
I
I
I
I
I
I
I
I
I
I
I
I
I
I
I
I
I
I
I
I
I
I
I
I
I
I
I
I
I
I
I
I
I
I
I
I
I
I
I
I
I
I
I
I
I
I
I
I
I
I
I
I
I
I
I
I
I
I
I
I
I
I
I
I
I
I
I
I
I
I
I
I
I
I
I
I
I
I
I
I
I
I
I
I
I
I
I
I
I
I
I
I
I
I
I
I
I
I
I
I
I
I
I
I
I
I
I
I
I
I
I
I
I
I
I
I
I
I
I
I
I
I
I
I
I
I
I
I
I
I
I
I
I
I
I
I
I
I
I
I
I
I
I
I
I
I
I
I
I
I
I
I
I
I
I
I
I
I
I
I
I
I
I
I
I
I
I
I
I
I
I
I
I
I
I
I
I
I
I
I
I
I
I
I
I
I
I
I
I
I
I
I
I
I
I
I
I
I
I
I
I
I
I
I
I
I
I
I
I
I
I
I
I
I
I
I
I
I
I
I
I
I
I
I
I
I
I
I
I
I
I
I
I
I
I
I
I
I
I
I
I
I
I
I
I
I
I
I
I
I
I
I
I
I
I
I
I
I
I
I
I
I
I
I
I
I
I
I
I
I
I
I
I
I
I
I
I
I
I
I
I
I
I
I
I
I
I
I
I
I
I
I
I
I
I
I
I
I
I
I
I
I
I
I
I
I
I
I
I
I
I
I
I
I
I
I
I
I
I
I
I
I
I
I
I
I
I
I
I
I
I
I
I
I
I
I
I
I
I
I
I
I
I
I
I
I
I
I
I
I
I
I
I
I
I
I
I
I
I
I
I
I
I
I
I
I
I
I
I
I
I
I
I
I
I
I
I
I
I
I
I
I
I
I
I
I
I
I
I
I
I
I
I
I
I
I
I
I
I
I
I
I
I
I
I
I
I
I
I
I
I
I
I
I
I
I
I
I
I
I
I
I
I
I
I
I
I
I
I
I
I
I
I
I
I
I
I
I
I
I
I
I
I
I
I
I
I
I
I
I
I
I
I
I
I
I
I
I
I
I
I
I
I
I
I
I
I
I
I
I
I
I
I
I
I
I
I
I
I
I
I
I
I
I
I
I
I
I
I
I
I
I
I
I
I
I
I
I
I
I
I
I
I
I
I
I
I
I
I
I
I
I
I
I
I
I
I
I
I
I
I
I
I
I
I
I
I
I
I
I
I
I
I
I
I
I
I
I
I
I
I
I
I
I
I
I
I
I
I
I
I
I
I
I
I
I
I
I
I
I
I
I
I
I
I
I
I
I
I
I
I
I
I
I
I
I
I
I
I
I
I
I
I
I
I
I
I
I
I
I
I
I
I
I
I
I
I
I
I
I
I
I
I
I
I
I
I
I
I
I
I
I
I
I
I
I
I
I
I
I
I
I
I
I
I
I
I
I
I
I
I
I
I
I
I
I
I
I
I
I
I
I
I
I
I
I
I
I
I
I
I
I
I
I
I
I
I
I
I
I
I
I
I
I
I
I
I
I
I
I
I
I
I
I
I
I
I
I
I
I
I
I
I
I
I
I
I
I
I
I
I
I
I
I
I
I
I
I
I
I
I
I
I
I
I
I
I
I
I
I
I
I
I
I
I
I
I
I
I
I
I
I
I
I
I
I
I
I
I
I
I
I
I
I
I
I
I
I
I
I
I
I
I
I
I
I
I
I
I
I
I
I
I
I
I
I
I
I
I
I
I
I
I
I
I
I
I
I
I
I
I
I
I
I
I
I
I
I
I
I
I
I
I
I
I
I
I
I
I
I
I
I
I
I
I
I
I
I
I
I
I
I
I
I
I
I
I
I
I
I
I
I
I
I
I
I
I
I
I
I
I
I
I
I
I
I
I
I
I
I
I
I
I
I
I
I
I
I
I
I
I
I
I
I
I
I
I
I
I
I
I
I
I
I
I
I
I
I
I
I
I
I
I
I
I
I
I
I
I
I
I
I
I
I
I
I
I
I
I
I
I
I
I
I
I
I
I
I
I
I
I
I
I
I
I
I
I
I
I
I
I
I
I
I
I
I
I
I
I
I
I
I
I
I
I
I
I
I
I
I
I
I
I
I
I
I
I
I
I
I
I
I
I
I
I
I
I
I
I
I
I
I
I
I
I
I
I
I
I
I
I
I
I
I
I
I
I
I
I
I
I
I
I
I
I
I
I
I
I
I
I
I
I
I
I
I
I
I
I
I
I
I
I
I
I
I
I
I
I
I
I
I
I
I
I
I
I
I
I
I
I
I
I
I
I
I
I
I
I
I
I
I
I
I
I
I
I
I
I
I
I
I
I
I
I
I
I
I
I
I
I
I
I
I
I
I
I
I
I
I
I
I
I
I
I
I
I
I
I
I
I
I
I
I
I
I
I
I
I
I
I
I
I
I
I
I
I
I
I
I
I
I
I
I
I
I
I
I
I
I
I
I
I
I
I
I
I
I
I
I
I
I
I
I
I
I
I
I
I
I
I
I
I
I
I
I
I
I
I
I
I
I
I
I
I
I
I
I
I
I
I
I
I
I
I
I
I
I
I
I
I
I
I
I
I
I
I
I
I
I
I
I
I
I
I
I
I
I
I
I
I
I
I
I
I
I
I
I
I
I
I
I
I
I
I
I
I
I
I
I
I
I
I
I
I
I
I
I
I
I
I
I
I
I
I
I
I
I
I
I
I
I
I
I
I
I
I
I
I
I
I
I
I
I
I
I
I
I
I
I
I
I
I
I
I
I
I
I
I
I
I
I
I
I
I
I
I
I
I
I
I
I
I
I
I
I
I
I
I
I
I
I
I
I
I
I
I
I
I
I
I
I
I
I
I
I
I
I
I
I
I
I
I
I
I
I
I
I
I
I
I
I
I
I
I
I
I
I
I
I
I
I
I
I
I
I
I
I
I
I
I
I
I
I
I
I
I
I
I
I
I
I
I
I
I
I
I
I
I
I
I
I
I
I
I
I
I
I
I
I
I
I
I
I
I
I
I
I
I
I
I
I
I
I
I
I
I
I
I
I
I
I
I
I
I
I
I
I
I
I
I
I
I
I
I
I
I
I
I
I
I
I
I
I
I
I
I
I
I
I
I
I
I
I
I
I
I
I
I
I
I
I
I
I
I
I
I
I
I
I
I
I
I
I
I
I
I
I
I
I
I
I
I
I
I
I
I
I
I
I
I
I
I
I
I
I
I
I
I
I
I
I
I
I
I
I
I
I
I
I
I
I
I
I
I
I
I
I
I
I
I
I
I
I
I
I
I
I
I
I
I
I
I
I
I
I
I
I
I
I
I
I
I
I
I
I
I
I
I
I
I
I
I
I
I
I
I
I
I
I
I
I
I
I
I
I
I
I
I
I
I
I
I
I
I
I
I
I
I
I
I
I
I
I
I
I
I
I
I
I
I
I
I
I
I
I
I
I
I
I
I
I
I
I
I
I
I
I
I
I
I
I
I
I
I
I
I
I
I
I
I
I
I
I
I
I
I
I
I
I
I
I
I
I
I
I
I
I
I
I
I
I
I
I
I
I
I
I
I
I
I
I
I
I
I
I
I
I
I
I
I
I
I
I
I
I
I
I
I
I
I
I
I
I
I
I
I
I
I
I
I
I
I
I
I
I
I
I
I
I
I
I
I
I
I
I
I
I
I
I
I
I
I
I
I
I
I
I
I
I
I
I
I
I
I
I
I
I
I
I
I
I
I
I
I
I
I
I
I
I
I
I
I
I
I
I
I
I
I
I
I
I
I
I
I
I
I
I
I
I
I
I
I
I
I
I
I
I
I
I
I
I
I
I
I
I
I
I
I
I
I
I
I
I
I
I
I
I
I
I
I
I
I
I
I
I
I
I
I
I
I
I
I
I
I
I
I
I
I
I
I
I
I
I
I
I
I
I
I
I
I
I
I
I
I
I
I
I
I
I
I
I
I
I
I
I
I
I
I
I
I
I
I
I
I
I
I
I
I
I
I
I
I
I
I
I
I
I
I
I
I
I
I
I
I
I
I
I
I
I
I
I
I
I
I
I
I
I
I
I
I
I
I
I
I
I
I
I
I
I
I
I
I
I
I
I
I
I
I
I
I
I
I
I
I
I
I
I
I
I
I
I
I
I
I
I
I
I
I
I
I
I
I
I
I
I
I
I
I
I
I
I
I
I
I
I
I
I
I
I
I
I
I
I
I
I
I
I
I
I
I
I
I
I
I
I
I
I
I
I
I
I
I
I
I
I
I
I
I
I
I
I
I
I
I
I
I
I
I
I
I
I
I
I
I
I
I
I
I
I
I
I
I
I
I
I
I
I
I
I
I
I
I
I
I
I
I
I
I
I
I
I
I
I
I
I
I
I
I
I
I
I
I
I
I
I
I
I
I
I
I
I
I
I
I
I
I
I
I
I
I
I
I
I
I
I
I
I
I
I
I
I
I
I
I
I
I
I
I
I
I
I
I
I
I
I
I
I
I
I
I
I
I
I
I
I
I
I
I
I
I
I
I
I
I
I
I
I
I
I
I
I
I
I
I
I
I
I
I
I
I
I
I
I
I
I
I
I
I
I
I
I
I
I
I
I
I
I
I
I
I
I
I
I
I
I
I
I
I
I
I
I
I
I
I
I
I
I
I
I
I
I
I
I
I
I
I
I
I
I
I
I
I
I
I
I
I
I
I
I
I
I
I
I
I
I
I
I
I
I
I
I
I
I
I
I
I
I
I
I
I
I
I
I
I
I
I
I
I
I
I
I
I
I
I
I
I
I
I
I
I
I
I
I
I
I
I
I
I
I
I
I
I
I
I
I
I
I
I
I
I
I
I
I
I
I
I
I
I
I
I
I
I
I
I
I
I
I
I
I
I
I
I
I
I
I
I
I
I
I
I
I
I
I
I
I
I
I
I
I
I
I
I
I
I
I
I
I
I
I
I
I
I
I
I
I
I
I
I
I
I
I
I
I
I
I
I
I
I
I
I
I
I
I
I
I
I
I
I
I
I
I
I
I
I
I
I
I
I
I
I
I
I
I
I
I
I
I
I
I
I
I
I
I
I
I
I
I
I
I
I
I
I
I
I
I
I
I
I
I
I
I
I
I
I
I
I
I
I
I
I
I
I
I
I
I
I
I
I
I
I
I
I
I
I
I
I
I
I
I
I
I
I
I
I
I
I
I
I
I
I
I
I
I
I
I
I
I
I
I
I
I
I
I
I
I
I
I
I
I
I
I
I
I
I
I
I
I
I
I
I
I
I
I
I
I
I
I
I
I
I
I
I
I
I
I
I
I
I
I
I
I
I
I
I
I
I
I
I
I
I
I
I
I
I
I
I
I
I
I
I
I
I
I
I
I
I
I
I
I
I
I
I
I
I
I
I
I
I
I
I
I
I
I
I
I
I
I
I
I
I
I
I
I
I
I
I
I
I
I
I
I
I
I
I
I
I
I
I
I
I
I
I
I
I
I
I
I
I
I
I
I
I
I
I
I
I
I
I
I
I
I
I
I
I
I
I
I
I
I
I
I
I
I
I
I
I
I
I
I
I
I
I
I
I
I
I
I
I
I
I
I
I
I
I
I
I
I
I
I
I
I
I
I
I
I
I
I
I
I
I
I
I
I
I
I
I
I
I
I
I
I
I
I
I
I
I
I
I
I
I
I
I
I
I
I
I
I
I
I
I
I
I
I
I
I
I
I
I
I
I
I
I
I
I
I
I
I
I
I
I
I
I
I
I
I
I
I
I
I
I
I
I
I
I
I
I
I
I
I
I
I
I
I
I
I
I
I
I
I
I
I
I
I
I
I
I
I
I
I
I
I
I
I
I
I
I
I
I
I
I
I
I
I
I
I
I
I
I
I
I
I
I
I
I
I
I
I
I
I
I
I
I
I
I
I
I
I
I
I
I
I
I
I
I
I
I
I
I
I
I
I
I
I
I
I
I
I
I
I
I
I
I
I
I
I
I
I
I
I
I
I
I
I
I
I
I
I
I
I
I
I
I
I
I
I
I
I
I
I
I
I
I
I
I
I
I
I
I
I
I
I
I
I
I
I
I
I
I
I
I
I
I
I
I
I
I
I
I
I
I
I
I
I
I
I
I
I
I
I
I
I
I
I
I
I
I
I
I
I
I
I
I
I
I
I
I
I
I
I
I
I
I
I
I
I
I
I
I
I
I
I
I
I
I
I
I
I
I
I
I
I
I
I
I
I
I
I
I
I
I
I
I
I
I
I
I
I
I
I
I
I
I
I
I
I
I
I
I
I
I
I
I
I
I
I
I
I
I
I
I
I
I
I
I
I
I
I
I
I
I
I
I
I
I
I
I
I
I
I
I
I
I
I
I
I
I
I
I
I
I
I
I
I
I
I
I
I
I
I
I
I
I
I
I
I
I
I
I
I
I
I
I
I
I
I
I
I
I
I
I
I
I
I
I
I
I
I
I
I
I
I
I
I
I
I
I
I
I
I
I
I
I
I
I
I
I
I
I
I
I
I
I
I
I
I
I
I
I
I
I
I
I
I
I
I
I
I
I
I
I
I
I
I
I
I
I
I
I
I
I
I
I
I
I
I
I
I
I
I
I
I
I
I
I
I
I
I
I
I
I
I
I
I
I
I
I
I
I
I
I
I
I
I
I
I
I
I
I
If you add records beyond row 5000, you will need to update the InterfaceID record on the Utility worksheet to reflect the change.
Note on A1: Prefix: This is a prefix string that identifies this entry as an interface definition. The character "I" is typically used.
Note on B1: SubSystemID: The SubSystemID must be selected from the list of predefined SubSystemIDs that are defined on the Systems worksheet.
Note on C1: Index: The Index field contains a "." (period) separated collection of numbers that are used to provide multiple unique interface identifiers within the same SubSystem. Numbering is restarted at 1 each time the sub-system identifier is changed.
Note on D1: InterfaceID: The interface ID is a unique identifier that is created from the following concatenation of fields: [Prefix]-[SubSystemID].[Index] This field should be autogenerated by a formula embedded in the cell.
Note on E1: Type: The Type field associates the interface with a general resource category. This field is currently limited to a list, but new types may be added as needed in consultation with the Level 2 managers. Current type categories include: CONTROL : Communications, control and other signal interfaces. CRYO : Cryogenic interfaces for helium, nitrogen and other cryogenic fluids. DATA : Data transport, processing and storage interfaces. ELEC : Electrical interfaces, including power, grounding, switching, etc. ENV : Environmental dependencies including temp,humidity,magnetic,radiological. GAS/FLUID : Gas or fluid flow interfaces. MECH : Mechanical interfaces to include HVAC, LCW, process water, etc. PARAM : Parametric interfaces, including optics, quality, energy, etc. PHYS : Connecting interface, flange, structural support, floor loading, etc. SPACE : Spacial relationships and dependencies with other entities. VAC : Vacuum interfaces. Note: Interface types are stored in the "InterfaceTypes" named range which is defined on the Utility worksheet.
Note on F1: SubSystem1: The SubSystem1 field identifies the primary system that is connected by the interface. In some cases, the developer may not know precisely which subsystem within a larger system will support that interface. In those cases, the SubSystem1 field should point to the sub-system identifier at the lowest level in the hierarchy where the connection is known to exist. The SubSystem1 field must be selected from the list of predefined SubSystemIDs that are defined on the Systems worksheet.
Note on G1: SubSystem2: The SubSystem2 field identifies the secondary system that is connected by the interface. In some cases, the developer may not know precisely which subsystem within a larger system will support that interface. In those cases, the SubSystem2 field should point to the sub-system identifier at the lowest level in the hierarchy where the connection is known to exist. The SubSystem2 field must be selected from the list of predefined SubSystemIDs that are defined on the Systems worksheet.
Note on H1: Interface Name: This is the common name that will be used to reference the interface. It should be short and meaningful.
Note on I1: Description: This is an extended description of the interface. This is not intended to be a full specification, but should be a simple explanation of what the interface is there to accomplish.
Note on J1: RequirementIDs: The relevant requirement IDs that are associated with this interface. If there are multiple requirementIDs, they should be included in a comma separated list.
Note on K1: References: This cell may contain one or more URLs that identify where more detailed descriptions of this interface may be obtained. If multiple URLs are included, they should be separated by carriage returns.

## HCAL
Prefix | OwnerID | Index | InterfaceID | Type | SubSystem1 | SubSystem2 | InterfaceName | Description | RequirementIDs | References
I
I
I
I
I
I
I
I
I
I
I
I
I
I
I
I
I
I
I
I
I
I
I
I
I
I
I
I
I
I
I
I
I
I
I
I
I
I
I
I
I
I
I
I
I
I
I
I
I
I
I
I
I
I
I
I
I
I
I
I
I
I
I
I
I
I
I
I
I
I
I
I
I
I
I
I
I
I
I
I
I
I
I
I
I
I
I
I
I
I
I
I
I
I
I
I
I
I
I
I
I
I
I
I
I
I
I
I
I
I
I
I
I
I
I
I
I
I
I
I
I
I
I
I
I
I
I
I
I
I
I
I
I
I
I
I
I
I
I
I
I
I
I
I
I
I
I
I
I
I
I
I
I
I
I
I
I
I
I
I
I
I
I
I
I
I
I
I
I
I
I
I
I
I
I
I
I
I
I
I
I
I
I
I
I
I
I
I
I
I
I
I
I
I
I
I
I
I
I
I
I
I
I
I
I
I
I
I
I
I
I
I
I
I
I
I
I
I
I
I
I
I
I
I
I
I
I
I
I
I
I
I
I
I
I
I
I
I
I
I
I
I
I
I
I
I
I
I
I
I
I
I
I
I
I
I
I
I
I
I
I
I
I
I
I
I
I
I
I
I
I
I
I
I
I
I
I
I
I
I
I
I
I
I
I
I
I
I
I
I
I
I
I
I
I
I
I
I
I
I
I
I
I
I
I
I
I
I
I
I
I
I
I
I
I
I
I
I
I
I
I
I
I
I
I
I
I
I
I
I
I
I
I
I
I
I
I
I
I
I
I
I
I
I
I
I
I
I
I
I
I
I
I
I
I
I
I
I
I
I
I
I
I
I
I
I
I
I
I
I
I
I
I
I
I
I
I
I
I
I
I
I
I
I
I
I
I
I
I
I
I
I
I
I
I
I
I
I
I
I
I
I
I
I
I
I
I
I
I
I
I
I
I
I
I
I
I
I
I
I
I
I
I
I
I
I
I
I
I
I
I
I
I
I
I
I
I
I
I
I
I
I
I
I
I
I
I
I
I
I
I
I
I
I
I
I
I
I
I
I
I
I
I
I
I
I
I
I
I
I
I
I
I
I
I
I
I
I
I
I
I
I
I
I
I
I
I
I
I
I
I
I
I
I
I
I
I
I
I
I
I
I
I
I
I
I
I
I
I
I
I
I
I
I
I
I
I
I
I
I
I
I
I
I
I
I
I
I
I
I
I
I
I
I
I
I
I
I
I
I
I
I
I
I
I
I
I
I
I
I
I
I
I
I
I
I
I
I
I
I
I
I
I
I
I
I
I
I
I
I
I
I
I
I
I
I
I
I
I
I
I
I
I
I
I
I
I
I
I
I
I
I
I
I
I
I
I
I
I
I
I
I
I
I
I
I
I
I
I
I
I
I
I
I
I
I
I
I
I
I
I
I
I
I
I
I
I
I
I
I
I
I
I
I
I
I
I
I
I
I
I
I
I
I
I
I
I
I
I
I
I
I
I
I
I
I
I
I
I
I
I
I
I
I
I
I
I
I
I
I
I
I
I
I
I
I
I
I
I
I
I
I
I
I
I
I
I
I
I
I
I
I
I
I
I
I
I
I
I
I
I
I
I
I
I
I
I
I
I
I
I
I
I
I
I
I
I
I
I
I
I
I
I
I
I
I
I
I
I
I
I
I
I
I
I
I
I
I
I
I
I
I
I
I
I
I
I
I
I
I
I
I
I
I
I
I
I
I
I
I
I
I
I
I
I
I
I
I
I
I
I
I
I
I
I
I
I
I
I
I
I
I
I
I
I
I
I
I
I
I
I
I
I
I
I
I
I
I
I
I
I
I
I
I
I
I
I
I
I
I
I
I
I
I
I
I
I
I
I
I
I
I
I
I
I
I
I
I
I
I
I
I
I
I
I
I
I
I
I
I
I
I
I
I
I
I
I
I
I
I
I
I
I
I
I
I
I
I
I
I
I
I
I
I
I
I
I
I
I
I
I
I
I
I
I
I
I
I
I
I
I
I
I
I
I
I
I
I
I
I
I
I
I
I
I
I
I
I
I
I
I
I
I
I
I
I
I
I
I
I
I
I
I
I
I
I
I
I
I
I
I
I
I
I
I
I
I
I
I
I
I
I
I
I
I
I
I
I
I
I
I
I
I
I
I
I
I
I
I
I
I
I
I
I
I
I
I
I
I
I
I
I
I
I
I
I
I
I
I
I
I
I
I
I
I
I
I
I
I
I
I
I
I
I
I
I
I
I
I
I
I
I
I
I
I
I
I
I
I
I
I
I
I
I
I
I
I
I
I
I
I
I
I
I
I
I
I
I
I
I
I
I
I
I
I
I
I
I
I
I
I
I
I
I
I
I
I
I
I
I
I
I
I
I
I
I
I
I
I
I
I
I
I
I
I
I
I
I
I
I
I
I
I
I
I
I
I
I
I
I
I
I
I
I
I
I
I
I
I
I
I
I
I
I
I
I
I
I
I
I
I
I
I
I
I
I
I
I
I
I
I
I
I
I
I
I
I
I
I
I
I
I
I
I
I
I
I
I
I
I
I
I
I
I
I
I
I
I
I
I
I
I
I
I
I
I
I
I
I
I
I
I
I
I
I
I
I
I
I
I
I
I
I
I
I
I
I
I
I
I
I
I
I
I
I
I
I
I
I
I
I
I
I
I
I
I
I
I
I
I
I
I
I
I
I
I
I
I
I
I
I
I
I
I
I
I
I
I
I
I
I
I
I
I
I
I
I
I
I
I
I
I
I
I
I
I
I
I
I
I
I
I
I
I
I
I
I
I
I
I
I
I
I
I
I
I
I
I
I
I
I
I
I
I
I
I
I
I
I
I
I
I
I
I
I
I
I
I
I
I
I
I
I
I
I
I
I
I
I
I
I
I
I
I
I
I
I
I
I
I
I
I
I
I
I
I
I
I
I
I
I
I
I
I
I
I
I
I
I
I
I
I
I
I
I
I
I
I
I
I
I
I
I
I
I
I
I
I
I
I
I
I
I
I
I
I
I
I
I
I
I
I
I
I
I
I
I
I
I
I
I
I
I
I
I
I
I
I
I
I
I
I
I
I
I
I
I
I
I
I
I
I
I
I
I
I
I
I
I
I
I
I
I
I
I
I
I
I
I
I
I
I
I
I
I
I
I
I
I
I
I
I
I
I
I
I
I
I
I
I
I
I
I
I
I
I
I
I
I
I
I
I
I
I
I
I
I
I
I
I
I
I
I
I
I
I
I
I
I
I
I
I
I
I
I
I
I
I
I
I
I
I
I
I
I
I
I
I
I
I
I
I
I
I
I
I
I
I
I
I
I
I
I
I
I
I
I
I
I
I
I
I
I
I
I
I
I
I
I
I
I
I
I
I
I
I
I
I
I
I
I
I
I
I
I
I
I
I
I
I
I
I
I
I
I
I
I
I
I
I
I
I
I
I
I
I
I
I
I
I
I
I
I
I
I
I
I
I
I
I
I
I
I
I
I
I
I
I
I
I
I
I
I
I
I
I
I
I
I
I
I
I
I
I
I
I
I
I
I
I
I
I
I
I
I
I
I
I
I
I
I
I
I
I
I
I
I
I
I
I
I
I
I
I
I
I
I
I
I
I
I
I
I
I
I
I
I
I
I
I
I
I
I
I
I
I
I
I
I
I
I
I
I
I
I
I
I
I
I
I
I
I
I
I
I
I
I
I
I
I
I
I
I
I
I
I
I
I
I
I
I
I
I
I
I
I
I
I
I
I
I
I
I
I
I
I
I
I
I
I
I
I
I
I
I
I
I
I
I
I
I
I
I
I
I
I
I
I
I
I
I
I
I
I
I
I
I
I
I
I
I
I
I
I
I
I
I
I
I
I
I
I
I
I
I
I
I
I
I
I
I
I
I
I
I
I
I
I
I
I
I
I
I
I
I
I
I
I
I
I
I
I
I
I
I
I
I
I
I
I
I
I
I
I
I
I
I
I
I
I
I
I
I
I
I
I
I
I
I
I
I
I
I
I
I
I
I
I
I
I
I
I
I
I
I
I
I
I
I
I
I
I
I
I
I
I
I
I
I
I
I
I
I
I
I
I
I
I
I
I
I
I
I
I
I
I
I
I
I
I
I
I
I
I
I
I
I
I
I
I
I
I
I
I
I
I
I
I
I
I
I
I
I
I
I
I
I
I
I
I
I
I
I
I
I
I
I
I
I
I
I
I
I
I
I
I
I
I
I
I
I
I
I
I
I
I
I
I
I
I
I
I
I
I
I
I
I
I
I
I
I
I
I
I
I
I
I
I
I
I
I
I
I
I
I
I
I
I
I
I
I
I
I
I
I
I
I
I
I
I
I
I
I
I
I
I
I
I
I
I
I
I
I
I
I
I
I
I
I
I
I
I
I
I
I
I
I
I
I
I
I
I
I
I
I
I
I
I
I
I
I
I
I
I
I
I
I
I
I
I
I
I
I
I
I
I
I
I
I
I
I
I
I
I
I
I
I
I
I
I
I
I
I
I
I
I
I
I
I
I
I
I
I
I
I
I
I
I
I
I
I
I
I
I
I
I
I
I
I
I
I
I
I
I
I
I
I
I
I
I
I
I
I
I
I
I
I
I
I
I
I
I
I
I
I
I
I
I
I
I
I
I
I
I
I
I
I
I
I
I
I
I
I
I
I
I
I
I
I
I
I
I
I
I
I
I
I
I
I
I
I
I
I
I
I
I
I
I
I
I
I
I
I
I
I
I
I
I
I
I
I
I
I
I
I
I
I
I
I
I
I
I
I
I
I
I
I
I
I
I
I
I
I
I
I
I
I
I
I
I
I
I
I
I
I
I
I
I
I
I
I
I
I
I
I
I
I
I
I
I
I
I
I
I
I
I
I
I
I
I
I
I
I
I
I
I
I
I
I
I
I
I
I
I
I
I
I
I
I
I
I
I
I
I
I
I
I
I
I
I
I
I
I
I
I
I
I
I
I
I
I
I
I
I
I
I
I
I
I
I
I
I
I
I
I
I
I
I
I
I
I
I
I
I
I
I
I
I
I
I
I
I
I
I
I
I
I
I
I
I
I
I
I
I
I
I
I
I
I
I
I
I
I
I
I
I
I
I
I
I
I
I
I
I
I
I
I
I
I
I
I
I
I
I
I
I
I
I
I
I
I
I
I
I
I
I
I
I
I
I
I
I
I
I
I
I
I
I
I
I
I
I
I
I
I
I
I
I
I
I
I
I
I
I
I
I
I
I
I
I
I
I
I
I
I
I
I
I
I
I
I
I
I
I
I
I
I
I
I
I
I
I
I
I
I
I
I
I
I
I
I
I
I
I
I
I
I
I
I
I
I
I
I
I
I
I
I
I
I
I
I
I
I
I
I
I
I
I
I
I
I
I
I
I
I
I
I
I
I
I
I
I
I
I
I
I
I
I
I
I
I
I
I
I
I
I
I
I
I
I
I
I
I
I
I
I
I
I
I
I
I
I
I
I
I
I
I
I
I
I
I
I
I
I
I
I
I
I
I
I
I
I
I
I
I
I
I
I
I
I
I
I
I
I
I
I
I
I
I
I
I
I
I
I
I
I
I
I
I
I
I
I
I
I
I
I
I
I
I
I
I
I
I
I
I
I
I
I
I
I
I
I
I
I
I
I
I
I
I
I
I
I
I
I
I
I
I
I
I
I
I
I
I
I
I
I
I
I
I
I
I
I
I
I
I
I
I
I
I
I
I
I
I
I
I
I
I
I
I
I
I
I
I
I
I
I
I
I
I
I
I
I
I
I
I
I
I
I
I
I
I
I
I
I
I
I
I
I
I
I
I
I
I
I
I
I
I
I
I
I
I
I
I
I
I
I
I
I
I
I
I
I
I
I
I
I
I
I
I
I
I
I
I
I
I
I
I
I
I
I
I
I
I
I
I
I
I
I
I
I
I
I
I
I
I
I
I
I
I
I
I
I
I
I
I
I
I
I
I
I
I
I
I
I
I
I
I
I
I
I
I
I
I
I
I
I
I
I
I
I
I
I
I
I
I
I
I
I
I
I
I
I
I
I
I
I
I
I
I
I
I
I
I
I
I
I
I
I
I
I
I
I
I
I
I
I
I
I
I
I
I
I
I
I
I
I
I
I
I
I
I
I
I
I
I
I
I
I
I
I
I
I
I
I
I
I
I
I
I
I
I
I
I
I
I
I
I
I
I
I
I
I
I
I
I
I
I
I
I
I
I
I
I
I
I
I
I
I
I
I
I
I
I
I
I
I
I
I
I
I
I
I
I
I
I
I
I
I
I
I
I
I
I
I
I
I
I
I
I
I
I
I
I
I
I
I
I
I
I
I
I
I
I
I
I
I
I
I
I
I
I
I
I
I
I
I
I
I
I
I
I
I
I
I
I
I
I
I
I
I
I
I
I
I
I
I
I
I
I
I
I
I
I
I
I
I
I
I
I
I
I
I
I
I
I
I
I
I
I
I
I
I
I
I
I
I
I
I
I
I
I
I
I
I
I
I
I
I
I
I
I
I
I
I
I
I
I
I
I
I
I
I
I
I
I
I
I
I
I
I
I
I
I
I
I
I
I
I
I
I
I
I
I
I
I
I
I
I
I
I
I
I
I
I
I
I
I
I
I
I
I
I
I
I
I
I
I
I
I
I
I
I
I
I
I
I
I
I
I
I
I
I
I
I
I
I
I
I
I
I
I
I
I
I
I
I
I
I
I
I
I
I
I
I
I
I
I
I
I
I
I
I
I
I
I
I
I
I
I
I
I
I
I
I
I
I
I
I
I
I
I
I
I
I
I
I
I
I
I
I
I
I
I
I
I
I
I
I
I
I
I
I
I
I
I
I
I
I
I
I
I
I
I
I
I
I
I
I
I
I
I
I
I
I
I
I
I
I
I
I
I
I
I
I
I
I
I
I
I
I
I
I
I
I
I
I
I
I
I
I
I
I
I
I
I
I
I
I
I
I
I
I
I
I
I
I
I
I
I
I
I
I
I
I
I
I
I
I
I
I
I
I
I
I
I
I
I
I
I
I
I
I
I
I
I
I
I
I
I
I
I
I
I
I
I
I
I
I
I
I
I
I
I
I
I
I
I
I
I
I
I
I
I
I
I
I
I
I
I
I
I
I
I
I
I
I
I
I
I
I
I
I
I
I
I
I
I
I
I
I
I
I
I
I
I
I
I
I
I
I
I
I
I
I
I
I
I
I
I
I
I
I
I
I
I
I
I
I
I
I
I
I
I
I
I
I
I
I
I
I
I
I
I
I
I
I
I
I
I
I
I
I
I
I
I
I
I
I
I
I
I
I
I
I
I
I
I
I
I
I
I
I
I
I
I
I
I
I
I
I
I
I
I
I
I
I
I
I
I
I
I
I
I
I
I
I
I
I
I
I
I
I
I
I
I
I
I
I
I
I
I
I
I
I
I
I
I
I
I
I
I
I
I
I
I
I
I
I
I
I
I
I
I
I
I
I
I
I
I
I
I
I
I
I
I
I
I
I
I
I
I
I
I
I
I
I
I
I
I
I
I
I
I
I
I
I
I
I
I
I
I
I
I
I
I
I
I
I
I
I
I
I
I
I
I
I
I
I
I
I
I
I
I
I
I
I
I
I
I
I
I
I
I
I
I
I
I
I
I
I
I
I
I
I
I
I
I
I
I
I
I
I
I
I
I
I
I
I
I
I
I
I
I
I
I
I
I
I
I
I
I
I
I
I
I
I
I
I
I
I
I
I
I
I
I
I
I
I
I
I
I
I
I
I
I
I
I
I
I
I
I
I
I
I
I
I
I
I
I
I
I
I
I
I
I
I
I
I
I
I
I
I
I
I
I
I
I
I
I
I
I
I
I
I
I
I
I
I
I
I
I
I
I
I
I
I
I
I
I
I
I
I
I
I
I
I
I
I
I
I
I
I
I
I
I
I
I
I
I
I
I
I
I
I
I
I
I
I
I
I
I
I
I
I
I
I
I
I
I
I
I
I
I
I
I
I
I
I
I
I
I
I
I
I
I
I
I
I
I
I
I
I
I
I
I
I
I
I
I
I
I
I
I
I
I
I
I
I
I
I
I
I
I
I
I
I
I
I
I
I
I
I
I
I
I
I
I
I
I
I
I
I
I
I
I
I
I
I
I
I
I
I
I
I
I
I
I
I
I
I
I
I
I
I
I
I
I
I
I
I
I
I
I
I
I
I
I
I
I
I
I
I
I
I
I
I
I
I
I
I
I
I
I
I
I
I
I
I
I
I
I
I
I
I
I
I
I
I
I
I
I
I
I
I
I
I
I
I
I
I
I
I
I
I
I
I
I
I
I
I
I
I
I
I
I
I
I
I
I
I
I
I
I
I
I
I
I
I
I
I
I
I
I
I
I
I
I
I
I
I
I
I
I
I
I
I
I
I
I
I
I
I
I
I
I
I
I
I
I
I
I
I
I
I
I
I
I
I
I
I
I
I
I
I
I
I
I
I
I
I
I
I
I
I
I
I
I
I
I
I
I
I
I
I
I
I
I
I
I
I
I
I
I
I
I
I
I
I
I
I
I
I
I
I
I
I
I
I
I
I
I
I
I
I
I
I
I
I
I
I
I
I
I
I
I
I
I
I
I
I
I
I
I
I
I
I
I
I
I
I
I
I
I
I
I
I
I
I
I
I
I
I
I
I
I
I
I
I
I
I
I
I
I
I
I
I
I
I
I
I
I
I
I
I
I
I
I
I
I
I
I
I
I
I
I
I
I
I
I
I
I
I
I
I
I
I
I
I
I
I
I
I
I
I
I
I
I
I
I
I
I
I
I
I
I
I
I
I
I
I
I
I
I
I
I
I
I
I
I
I
I
I
I
I
I
I
I
I
I
I
I
I
I
I
I
I
I
I
I
I
I
I
I
I
I
I
I
I
I
I
I
I
I
I
I
I
I
I
I
I
I
I
I
I
I
I
I
I
I
I
I
I
I
I
I
I
I
I
I
I
I
I
I
I
I
I
I
I
I
I
I
I
I
I
I
I
I
I
I
I
I
I
I
I
I
I
I
I
I
I
I
I
I
I
I
I
I
I
I
I
I
I
I
I
I
I
I
I
I
I
I
I
I
I
I
I
I
I
I
I
I
I
I
I
I
I
I
I
I
I
I
I
I
I
I
I
I
I
I
I
I
I
I
I
I
I
I
I
I
I
I
I
I
I
I
I
I
I
I
I
I
I
I
I
I
I
I
I
I
I
I
I
I
I
I
I
I
I
I
I
I
I
I
I
I
I
I
I
I
I
I
I
I
I
I
I
I
I
I
I
I
I
I
I
I
I
I
I
I
I
I
I
I
I
I
I
I
I
I
I
I
I
I
I
I
I
I
I
I
I
I
I
I
I
I
I
I
I
I
I
I
I
I
I
I
I
I
I
I
I
I
I
I
I
I
I
I
I
I
I
I
I
I
I
I
I
I
I
I
I
I
I
I
I
I
I
I
I
I
I
I
I
I
I
I
I
I
I
I
I
I
I
I
I
I
I
I
I
I
I
I
I
I
I
I
I
I
I
I
I
I
I
I
I
I
I
I
I
I
I
I
I
I
I
I
I
I
I
I
I
I
I
I
I
I
I
I
I
I
I
I
I
I
I
I
I
I
I
I
I
I
I
I
I
I
I
I
I
I
I
I
I
I
I
I
I
I
I
I
I
I
I
I
I
I
I
I
I
I
I
I
I
I
I
I
I
I
I
I
I
I
I
I
I
I
I
I
I
I
I
I
I
I
I
I
I
I
I
I
I
I
I
I
I
I
I
I
I
I
I
I
I
I
I
I
I
I
I
I
I
I
I
I
I
I
I
I
I
I
I
I
I
I
I
I
I
I
I
I
I
I
I
I
I
I
I
I
I
I
I
I
I
I
I
I
I
I
I
I
I
I
I
I
I
I
I
I
I
I
I
I
I
I
I
I
I
I
I
I
I
I
I
I
I
I
I
I
I
I
I
I
I
I
I
I
I
I
I
I
I
I
I
I
I
I
I
I
I
I
I
I
I
I
I
I
I
I
I
I
I
I
I
I
I
I
I
I
I
I
I
I
I
I
I
I
I
I
I
I
I
I
I
I
I
I
I
I
I
I
I
I
I
I
I
I
I
I
I
I
I
I
I
I
I
I
I
I
I
I
I
I
I
I
I
I
I
I
I
I
I
I
I
I
I
I
I
I
I
I
I
I
I
I
I
I
I
I
I
I
I
I
I
I
I
I
I
I
I
I
I
I
I
I
I
I
I
I
I
I
I
I
I
I
I
I
I
I
I
I
I
I
I
I
I
I
I
I
I
I
I
I
I
I
I
I
I
I
I
I
I
I
I
I
I
I
I
I
I
I
I
I
I
I
I
I
I
I
I
I
I
I
I
I
I
I
I
I
I
I
I
I
I
I
I
I
I
I
I
I
I
I
I
I
I
I
I
I
I
I
I
I
I
I
I
I
I
I
I
I
I
I
I
I
I
I
I
I
I
I
I
I
I
I
I
I
I
I
I
I
I
I
I
I
I
I
I
I
I
I
I
I
I
I
I
I
I
I
I
I
I
I
I
I
I
I
I
I
I
I
I
I
I
I
I
I
I
I
I
I
I
I
I
I
I
I
I
I
I
I
I
I
I
I
I
I
I
I
I
I
I
I
I
I
I
I
I
I
I
I
I
I
I
I
I
I
I
I
I
I
I
I
I
I
I
I
I
I
I
I
I
I
I
I
I
I
I
I
I
I
I
I
I
I
I
I
I
I
I
I
I
I
I
I
I
I
I
I
I
I
I
I
I
I
I
I
I
I
I
I
I
I
I
I
I
I
I
I
I
I
I
I
I
I
I
I
I
I
I
I
I
I
I
I
I
I
I
I
I
I
I
I
I
I
I
I
I
I
I
I
I
I
I
I
I
I
I
I
I
I
I
I
I
I
I
I
I
I
I
I
I
I
I
I
I
I
I
I
I
I
I
I
I
I
I
I
I
I
I
I
I
I
I
I
I
I
I
I
I
I
I
I
I
I
I
I
I
I
I
I
I
I
I
I
I
I
I
I
I
I
I
I
I
I
I
I
I
I
I
I
I
I
I
I
I
I
I
I
I
I
I
I
I
I
I
I
I
I
I
I
I
I
I
I
I
I
I
I
I
I
I
I
I
I
I
I
I
I
I
I
I
I
I
I
I
I
I
I
I
I
I
I
I
I
I
I
I
I
I
I
I
I
I
I
I
I
I
I
I
I
I
I
I
I
I
I
I
I
I
I
I
I
I
I
I
I
I
I
I
I
I
I
I
I
I
I
I
I
I
I
I
I
I
I
I
I
I
I
I
If you add records beyond row 5000, you will need to update the InterfaceID record on the Utility worksheet to reflect the change.
Note on A1: Prefix: This is a prefix string that identifies this entry as an interface definition. The character "I" is typically used.
Note on B1: SubSystemID: The SubSystemID must be selected from the list of predefined SubSystemIDs that are defined on the Systems worksheet.
Note on C1: Index: The Index field contains a "." (period) separated collection of numbers that are used to provide multiple unique interface identifiers within the same SubSystem. Numbering is restarted at 1 each time the sub-system identifier is changed.
Note on D1: InterfaceID: The interface ID is a unique identifier that is created from the following concatenation of fields: [Prefix]-[SubSystemID].[Index] This field should be autogenerated by a formula embedded in the cell.
Note on E1: Type: The Type field associates the interface with a general resource category. This field is currently limited to a list, but new types may be added as needed in consultation with the Level 2 managers. Current type categories include: CONTROL : Communications, control and other signal interfaces. CRYO : Cryogenic interfaces for helium, nitrogen and other cryogenic fluids. DATA : Data transport, processing and storage interfaces. ELEC : Electrical interfaces, including power, grounding, switching, etc. ENV : Environmental dependencies including temp,humidity,magnetic,radiological. GAS/FLUID : Gas or fluid flow interfaces. MECH : Mechanical interfaces to include HVAC, LCW, process water, etc. PARAM : Parametric interfaces, including optics, quality, energy, etc. PHYS : Connecting interface, flange, structural support, floor loading, etc. SPACE : Spacial relationships and dependencies with other entities. VAC : Vacuum interfaces. Note: Interface types are stored in the "InterfaceTypes" named range which is defined on the Utility worksheet.
Note on F1: SubSystem1: The SubSystem1 field identifies the primary system that is connected by the interface. In some cases, the developer may not know precisely which subsystem within a larger system will support that interface. In those cases, the SubSystem1 field should point to the sub-system identifier at the lowest level in the hierarchy where the connection is known to exist. The SubSystem1 field must be selected from the list of predefined SubSystemIDs that are defined on the Systems worksheet.
Note on G1: SubSystem2: The SubSystem2 field identifies the secondary system that is connected by the interface. In some cases, the developer may not know precisely which subsystem within a larger system will support that interface. In those cases, the SubSystem2 field should point to the sub-system identifier at the lowest level in the hierarchy where the connection is known to exist. The SubSystem2 field must be selected from the list of predefined SubSystemIDs that are defined on the Systems worksheet.
Note on H1: Interface Name: This is the common name that will be used to reference the interface. It should be short and meaningful.
Note on I1: Description: This is an extended description of the interface. This is not intended to be a full specification, but should be a simple explanation of what the interface is there to accomplish.
Note on J1: RequirementIDs: The relevant requirement IDs that are associated with this interface. If there are multiple requirementIDs, they should be included in a comma separated list.
Note on K1: References: This cell may contain one or more URLs that identify where more detailed descriptions of this interface may be obtained. If multiple URLs are included, they should be separated by carriage returns.

## MAG
Prefix | OwnerID | Index | InterfaceID | Type | SubSystem1 | SubSystem2 | InterfaceName | Description | RequirementIDs | References
I
I
I
I
I
I
I
I
I
I
I
I
I
I
I
I
I
I
I
I
I
I
I
I
I
I
I
I
I
I
I
I
I
I
I
I
I
I
I
I
I
I
I
I
I
I
I
I
I
I
I
I
I
I
I
I
I
I
I
I
I
I
I
I
I
I
I
I
I
I
I
I
I
I
I
I
I
I
I
I
I
I
I
I
I
I
I
I
I
I
I
I
I
I
I
I
I
I
I
I
I
I
I
I
I
I
I
I
I
I
I
I
I
I
I
I
I
I
I
I
I
I
I
I
I
I
I
I
I
I
I
I
I
I
I
I
I
I
I
I
I
I
I
I
I
I
I
I
I
I
I
I
I
I
I
I
I
I
I
I
I
I
I
I
I
I
I
I
I
I
I
I
I
I
I
I
I
I
I
I
I
I
I
I
I
I
I
I
I
I
I
I
I
I
I
I
I
I
I
I
I
I
I
I
I
I
I
I
I
I
I
I
I
I
I
I
I
I
I
I
I
I
I
I
I
I
I
I
I
I
I
I
I
I
I
I
I
I
I
I
I
I
I
I
I
I
I
I
I
I
I
I
I
I
I
I
I
I
I
I
I
I
I
I
I
I
I
I
I
I
I
I
I
I
I
I
I
I
I
I
I
I
I
I
I
I
I
I
I
I
I
I
I
I
I
I
I
I
I
I
I
I
I
I
I
I
I
I
I
I
I
I
I
I
I
I
I
I
I
I
I
I
I
I
I
I
I
I
I
I
I
I
I
I
I
I
I
I
I
I
I
I
I
I
I
I
I
I
I
I
I
I
I
I
I
I
I
I
I
I
I
I
I
I
I
I
I
I
I
I
I
I
I
I
I
I
I
I
I
I
I
I
I
I
I
I
I
I
I
I
I
I
I
I
I
I
I
I
I
I
I
I
I
I
I
I
I
I
I
I
I
I
I
I
I
I
I
I
I
I
I
I
I
I
I
I
I
I
I
I
I
I
I
I
I
I
I
I
I
I
I
I
I
I
I
I
I
I
I
I
I
I
I
I
I
I
I
I
I
I
I
I
I
I
I
I
I
I
I
I
I
I
I
I
I
I
I
I
I
I
I
I
I
I
I
I
I
I
I
I
I
I
I
I
I
I
I
I
I
I
I
I
I
I
I
I
I
I
I
I
I
I
I
I
I
I
I
I
I
I
I
I
I
I
I
I
I
I
I
I
I
I
I
I
I
I
I
I
I
I
I
I
I
I
I
I
I
I
I
I
I
I
I
I
I
I
I
I
I
I
I
I
I
I
I
I
I
I
I
I
I
I
I
I
I
I
I
I
I
I
I
I
I
I
I
I
I
I
I
I
I
I
I
I
I
I
I
I
I
I
I
I
I
I
I
I
I
I
I
I
I
I
I
I
I
I
I
I
I
I
I
I
I
I
I
I
I
I
I
I
I
I
I
I
I
I
I
I
I
I
I
I
I
I
I
I
I
I
I
I
I
I
I
I
I
I
I
I
I
I
I
I
I
I
I
I
I
I
I
I
I
I
I
I
I
I
I
I
I
I
I
I
I
I
I
I
I
I
I
I
I
I
I
I
I
I
I
I
I
I
I
I
I
I
I
I
I
I
I
I
I
I
I
I
I
I
I
I
I
I
I
I
I
I
I
I
I
I
I
I
I
I
I
I
I
I
I
I
I
I
I
I
I
I
I
I
I
I
I
I
I
I
I
I
I
I
I
I
I
I
I
I
I
I
I
I
I
I
I
I
I
I
I
I
I
I
I
I
I
I
I
I
I
I
I
I
I
I
I
I
I
I
I
I
I
I
I
I
I
I
I
I
I
I
I
I
I
I
I
I
I
I
I
I
I
I
I
I
I
I
I
I
I
I
I
I
I
I
I
I
I
I
I
I
I
I
I
I
I
I
I
I
I
I
I
I
I
I
I
I
I
I
I
I
I
I
I
I
I
I
I
I
I
I
I
I
I
I
I
I
I
I
I
I
I
I
I
I
I
I
I
I
I
I
I
I
I
I
I
I
I
I
I
I
I
I
I
I
I
I
I
I
I
I
I
I
I
I
I
I
I
I
I
I
I
I
I
I
I
I
I
I
I
I
I
I
I
I
I
I
I
I
I
I
I
I
I
I
I
I
I
I
I
I
I
I
I
I
I
I
I
I
I
I
I
I
I
I
I
I
I
I
I
I
I
I
I
I
I
I
I
I
I
I
I
I
I
I
I
I
I
I
I
I
I
I
I
I
I
I
I
I
I
I
I
I
I
I
I
I
I
I
I
I
I
I
I
I
I
I
I
I
I
I
I
I
I
I
I
I
I
I
I
I
I
I
I
I
I
I
I
I
I
I
I
I
I
I
I
I
I
I
I
I
I
I
I
I
I
I
I
I
I
I
I
I
I
I
I
I
I
I
I
I
I
I
I
I
I
I
I
I
I
I
I
I
I
I
I
I
I
I
I
I
I
I
I
I
I
I
I
I
I
I
I
I
I
I
I
I
I
I
I
I
I
I
I
I
I
I
I
I
I
I
I
I
I
I
I
I
I
I
I
I
I
I
I
I
I
I
I
I
I
I
I
I
I
I
I
I
I
I
I
I
I
I
I
I
I
I
I
I
I
I
I
I
I
I
I
I
I
I
I
I
I
I
I
I
I
I
I
I
I
I
I
I
I
I
I
I
I
I
I
I
I
I
I
I
I
I
I
I
I
I
I
I
I
I
I
I
I
I
I
I
I
I
I
I
I
I
I
I
I
I
I
I
I
I
I
I
I
I
I
I
I
I
I
I
I
I
I
I
I
I
I
I
I
I
I
I
I
I
I
I
I
I
I
I
I
I
I
I
I
I
I
I
I
I
I
I
I
I
I
I
I
I
I
I
I
I
I
I
I
I
I
I
I
I
I
I
I
I
I
I
I
I
I
I
I
I
I
I
I
I
I
I
I
I
I
I
I
I
I
I
I
I
I
I
I
I
I
I
I
I
I
I
I
I
I
I
I
I
I
I
I
I
I
I
I
I
I
I
I
I
I
I
I
I
I
I
I
I
I
I
I
I
I
I
I
I
I
I
I
I
I
I
I
I
I
I
I
I
I
I
I
I
I
I
I
I
I
I
I
I
I
I
I
I
I
I
I
I
I
I
I
I
I
I
I
I
I
I
I
I
I
I
I
I
I
I
I
I
I
I
I
I
I
I
I
I
I
I
I
I
I
I
I
I
I
I
I
I
I
I
I
I
I
I
I
I
I
I
I
I
I
I
I
I
I
I
I
I
I
I
I
I
I
I
I
I
I
I
I
I
I
I
I
I
I
I
I
I
I
I
I
I
I
I
I
I
I
I
I
I
I
I
I
I
I
I
I
I
I
I
I
I
I
I
I
I
I
I
I
I
I
I
I
I
I
I
I
I
I
I
I
I
I
I
I
I
I
I
I
I
I
I
I
I
I
I
I
I
I
I
I
I
I
I
I
I
I
I
I
I
I
I
I
I
I
I
I
I
I
I
I
I
I
I
I
I
I
I
I
I
I
I
I
I
I
I
I
I
I
I
I
I
I
I
I
I
I
I
I
I
I
I
I
I
I
I
I
I
I
I
I
I
I
I
I
I
I
I
I
I
I
I
I
I
I
I
I
I
I
I
I
I
I
I
I
I
I
I
I
I
I
I
I
I
I
I
I
I
I
I
I
I
I
I
I
I
I
I
I
I
I
I
I
I
I
I
I
I
I
I
I
I
I
I
I
I
I
I
I
I
I
I
I
I
I
I
I
I
I
I
I
I
I
I
I
I
I
I
I
I
I
I
I
I
I
I
I
I
I
I
I
I
I
I
I
I
I
I
I
I
I
I
I
I
I
I
I
I
I
I
I
I
I
I
I
I
I
I
I
I
I
I
I
I
I
I
I
I
I
I
I
I
I
I
I
I
I
I
I
I
I
I
I
I
I
I
I
I
I
I
I
I
I
I
I
I
I
I
I
I
I
I
I
I
I
I
I
I
I
I
I
I
I
I
I
I
I
I
I
I
I
I
I
I
I
I
I
I
I
I
I
I
I
I
I
I
I
I
I
I
I
I
I
I
I
I
I
I
I
I
I
I
I
I
I
I
I
I
I
I
I
I
I
I
I
I
I
I
I
I
I
I
I
I
I
I
I
I
I
I
I
I
I
I
I
I
I
I
I
I
I
I
I
I
I
I
I
I
I
I
I
I
I
I
I
I
I
I
I
I
I
I
I
I
I
I
I
I
I
I
I
I
I
I
I
I
I
I
I
I
I
I
I
I
I
I
I
I
I
I
I
I
I
I
I
I
I
I
I
I
I
I
I
I
I
I
I
I
I
I
I
I
I
I
I
I
I
I
I
I
I
I
I
I
I
I
I
I
I
I
I
I
I
I
I
I
I
I
I
I
I
I
I
I
I
I
I
I
I
I
I
I
I
I
I
I
I
I
I
I
I
I
I
I
I
I
I
I
I
I
I
I
I
I
I
I
I
I
I
I
I
I
I
I
I
I
I
I
I
I
I
I
I
I
I
I
I
I
I
I
I
I
I
I
I
I
I
I
I
I
I
I
I
I
I
I
I
I
I
I
I
I
I
I
I
I
I
I
I
I
I
I
I
I
I
I
I
I
I
I
I
I
I
I
I
I
I
I
I
I
I
I
I
I
I
I
I
I
I
I
I
I
I
I
I
I
I
I
I
I
I
I
I
I
I
I
I
I
I
I
I
I
I
I
I
I
I
I
I
I
I
I
I
I
I
I
I
I
I
I
I
I
I
I
I
I
I
I
I
I
I
I
I
I
I
I
I
I
I
I
I
I
I
I
I
I
I
I
I
I
I
I
I
I
I
I
I
I
I
I
I
I
I
I
I
I
I
I
I
I
I
I
I
I
I
I
I
I
I
I
I
I
I
I
I
I
I
I
I
I
I
I
I
I
I
I
I
I
I
I
I
I
I
I
I
I
I
I
I
I
I
I
I
I
I
I
I
I
I
I
I
I
I
I
I
I
I
I
I
I
I
I
I
I
I
I
I
I
I
I
I
I
I
I
I
I
I
I
I
I
I
I
I
I
I
I
I
I
I
I
I
I
I
I
I
I
I
I
I
I
I
I
I
I
I
I
I
I
I
I
I
I
I
I
I
I
I
I
I
I
I
I
I
I
I
I
I
I
I
I
I
I
I
I
I
I
I
I
I
I
I
I
I
I
I
I
I
I
I
I
I
I
I
I
I
I
I
I
I
I
I
I
I
I
I
I
I
I
I
I
I
I
I
I
I
I
I
I
I
I
I
I
I
I
I
I
I
I
I
I
I
I
I
I
I
I
I
I
I
I
I
I
I
I
I
I
I
I
I
I
I
I
I
I
I
I
I
I
I
I
I
I
I
I
I
I
I
I
I
I
I
I
I
I
I
I
I
I
I
I
I
I
I
I
I
I
I
I
I
I
I
I
I
I
I
I
I
I
I
I
I
I
I
I
I
I
I
I
I
I
I
I
I
I
I
I
I
I
I
I
I
I
I
I
I
I
I
I
I
I
I
I
I
I
I
I
I
I
I
I
I
I
I
I
I
I
I
I
I
I
I
I
I
I
I
I
I
I
I
I
I
I
I
I
I
I
I
I
I
I
I
I
I
I
I
I
I
I
I
I
I
I
I
I
I
I
I
I
I
I
I
I
I
I
I
I
I
I
I
I
I
I
I
I
I
I
I
I
I
I
I
I
I
I
I
I
I
I
I
I
I
I
I
I
I
I
I
I
I
I
I
I
I
I
I
I
I
I
I
I
I
I
I
I
I
I
I
I
I
I
I
I
I
I
I
I
I
I
I
I
I
I
I
I
I
I
I
I
I
I
I
I
I
I
I
I
I
I
I
I
I
I
I
I
I
I
I
I
I
I
I
I
I
I
I
I
I
I
I
I
I
I
I
I
I
I
I
I
I
I
I
I
I
I
I
I
I
I
I
I
I
I
I
I
I
I
I
I
I
I
I
I
I
I
I
I
I
I
I
I
I
I
I
I
I
I
I
I
I
I
I
I
I
I
I
I
I
I
I
I
I
I
I
I
I
I
I
I
I
I
I
I
I
I
I
I
I
I
I
I
I
I
I
I
I
I
I
I
I
I
I
I
I
I
I
I
I
I
I
I
I
I
I
I
I
I
I
I
I
I
I
I
I
I
I
I
I
I
I
I
I
I
I
I
I
I
I
I
I
I
I
I
I
I
I
I
I
I
I
I
I
I
I
I
I
I
I
I
I
I
I
I
I
I
I
I
I
I
I
I
I
I
I
I
I
I
I
I
I
I
I
I
I
I
I
I
I
I
I
I
I
I
I
I
I
I
I
I
I
I
I
I
I
I
I
I
I
I
I
I
I
I
I
I
I
I
I
I
I
I
I
I
I
I
I
I
I
I
I
I
I
I
I
I
I
I
I
I
I
I
I
I
I
I
I
I
I
I
I
I
I
I
I
I
I
I
I
I
I
I
I
I
I
I
I
I
I
I
I
I
I
I
I
I
I
I
I
I
I
I
I
I
I
I
I
I
I
I
I
I
I
I
I
I
I
I
I
I
I
I
I
I
I
I
I
I
I
I
I
I
I
I
I
I
I
I
I
I
I
I
I
I
I
I
I
I
I
I
I
I
I
I
I
I
I
I
I
I
I
I
I
I
I
I
I
I
I
I
I
I
I
I
I
I
I
I
I
I
I
I
I
I
I
I
I
I
I
I
I
I
I
I
I
I
I
I
I
I
I
I
I
I
I
I
I
I
I
I
I
I
I
I
I
I
I
I
I
I
I
I
I
I
I
I
I
I
I
I
I
I
I
I
I
I
I
I
I
I
I
I
I
I
I
I
I
I
I
I
I
I
I
I
I
I
I
I
I
I
I
I
I
I
I
I
I
I
I
I
I
I
I
I
I
I
I
I
I
I
I
I
I
I
I
I
I
I
I
I
I
I
I
I
I
I
I
I
I
I
I
I
I
I
I
I
I
I
I
I
I
I
I
I
I
I
I
I
I
I
I
I
I
I
I
I
I
I
I
I
I
I
I
I
I
I
I
I
I
I
I
I
I
I
I
I
I
I
I
I
I
I
I
I
I
I
I
I
I
I
I
I
I
I
I
I
I
I
I
I
I
I
I
I
I
I
I
I
I
I
I
I
I
I
I
I
I
I
I
I
I
I
I
I
I
I
I
I
I
I
I
I
I
I
I
I
I
I
I
I
I
I
I
I
I
I
I
I
I
I
I
I
I
I
I
I
I
I
I
I
I
I
I
I
I
I
I
I
I
I
I
I
I
I
I
I
I
I
I
I
I
I
I
I
I
I
I
I
I
I
I
I
I
I
I
I
I
I
I
I
I
I
I
I
I
I
I
I
I
I
I
I
I
I
I
I
I
I
I
I
I
I
I
I
I
I
I
I
I
I
I
I
I
I
I
I
I
I
I
I
I
I
I
I
I
I
I
I
I
I
I
I
I
I
I
I
I
I
I
I
I
I
I
I
I
I
I
I
I
I
I
I
I
I
I
I
I
I
I
I
I
I
I
I
I
I
I
I
I
I
I
I
I
I
I
I
I
I
I
I
I
I
I
I
I
I
I
I
I
I
I
I
I
I
I
I
I
I
I
I
I
I
I
I
I
I
I
I
I
I
I
I
I
I
I
I
I
I
I
I
I
I
I
I
I
I
I
I
I
I
I
I
I
I
I
I
I
I
I
I
I
I
I
I
I
I
I
I
I
I
I
I
I
I
I
I
I
I
I
I
I
I
I
I
I
I
I
I
I
I
I
I
I
I
I
I
I
I
I
I
I
I
I
I
I
I
I
I
I
I
I
I
I
I
I
I
I
I
I
I
I
I
I
I
I
I
I
I
I
I
I
I
I
I
I
I
I
I
I
I
I
I
I
I
I
I
I
I
I
I
I
I
I
I
I
I
I
I
I
I
I
I
I
I
I
I
I
I
I
I
I
I
I
I
I
I
I
I
I
I
I
I
I
I
I
I
I
I
I
I
I
I
I
I
I
I
I
I
I
I
I
I
I
I
I
I
I
I
I
I
I
I
I
I
I
I
I
I
I
I
I
I
I
I
I
I
I
I
I
I
I
I
I
I
I
I
I
I
I
I
I
I
I
I
I
I
I
I
I
I
I
I
I
I
I
I
I
I
I
I
I
I
I
I
I
I
I
I
I
I
I
I
I
I
I
I
I
I
I
I
I
I
I
I
I
I
I
I
I
I
I
I
I
I
I
I
I
I
I
I
I
I
I
I
I
I
I
I
I
I
I
I
I
I
I
I
I
I
I
I
I
I
I
I
I
I
I
I
I
I
I
I
I
I
I
I
I
I
I
I
I
I
I
I
I
I
I
I
I
I
I
I
I
I
I
I
I
I
I
I
I
I
I
I
I
I
I
I
I
I
I
I
I
I
I
I
I
I
I
I
I
I
I
I
I
I
I
I
I
I
I
I
I
I
I
I
I
I
I
I
I
I
I
I
I
I
I
I
I
I
I
I
I
I
I
I
I
I
I
I
I
I
I
I
I
I
I
I
I
I
I
I
I
I
I
I
I
I
I
I
I
I
I
I
I
I
I
I
I
I
I
I
I
I
I
I
I
I
I
I
I
I
I
I
I
I
I
I
I
I
I
I
I
I
I
I
I
I
I
I
I
I
I
I
I
I
I
I
I
I
I
I
I
I
I
I
I
I
I
I
I
I
I
I
I
I
I
I
I
I
I
I
I
I
I
I
I
I
I
I
I
I
I
I
I
I
I
I
I
I
I
I
I
I
I
I
I
I
I
I
I
I
I
I
I
I
I
I
I
I
I
I
I
I
I
I
I
I
I
I
I
I
I
I
I
I
I
I
I
I
I
I
I
I
I
I
I
I
I
I
I
I
I
I
I
I
I
I
I
I
I
I
I
I
I
I
I
I
I
I
I
I
I
I
I
I
I
I
I
I
I
I
I
I
I
I
I
I
I
I
I
I
I
I
I
I
I
I
I
I
I
I
I
I
I
I
I
I
I
I
I
I
I
I
I
I
I
I
I
I
I
I
I
I
I
I
I
I
I
I
I
I
I
I
I
I
I
I
I
I
I
I
I
I
I
I
I
I
I
I
I
I
I
I
I
I
I
I
I
I
I
I
I
I
I
I
I
I
I
I
I
I
I
I
I
I
I
I
I
I
I
I
I
I
I
I
I
I
I
I
I
I
I
I
I
I
I
I
I
I
I
I
I
I
I
I
I
I
I
I
I
I
I
I
I
I
I
I
I
I
I
I
I
I
I
I
I
I
I
I
I
I
I
I
I
I
I
I
I
I
I
I
I
I
I
I
I
I
I
I
I
I
I
I
I
I
I
I
I
I
I
I
I
I
I
I
I
I
I
I
I
I
I
I
I
I
I
I
I
I
I
I
I
I
I
I
I
I
I
I
I
I
I
I
I
I
I
I
I
I
I
I
I
I
I
I
I
I
I
I
I
I
I
I
I
I
I
I
I
I
I
I
I
I
I
I
I
I
I
I
I
I
I
I
I
I
I
I
I
I
I
I
I
I
I
I
I
I
I
I
I
I
I
I
I
I
I
I
I
I
I
I
I
I
I
I
I
I
I
I
I
I
I
I
I
I
I
I
I
I
I
I
I
I
I
I
I
I
I
I
I
I
I
I
I
I
I
I
I
I
I
I
I
I
I
I
I
I
I
I
I
I
I
I
I
I
I
I
I
I
I
I
I
I
I
I
I
I
I
I
I
I
I
I
I
I
I
I
I
I
I
I
I
I
I
I
I
I
I
I
I
I
I
I
I
I
I
I
I
I
I
I
I
I
I
I
I
I
I
I
I
I
I
I
I
I
I
I
I
I
I
I
I
I
I
I
I
I
I
I
I
I
I
I
I
I
I
I
I
I
I
I
I
I
I
I
I
I
I
I
I
I
I
I
I
I
I
I
I
I
I
I
I
I
I
I
I
I
I
I
I
I
I
I
I
I
I
I
I
I
I
I
I
I
I
I
I
I
I
I
I
I
I
I
I
I
I
I
I
I
I
I
I
I
I
I
I
I
I
I
I
I
I
I
I
I
I
I
I
I
I
I
I
I
I
I
I
I
I
I
I
I
I
I
I
I
I
I
I
I
I
I
I
I
I
I
I
I
I
I
I
I
I
I
I
I
I
I
I
I
I
I
I
I
I
I
I
I
I
I
I
I
I
I
I
I
I
I
I
I
I
I
I
I
I
I
I
I
I
I
I
I
I
I
I
I
I
I
I
I
I
I
I
I
I
I
I
I
I
I
I
I
I
I
I
I
I
I
I
I
I
I
I
I
I
I
I
I
I
I
I
I
I
I
I
I
I
I
I
I
I
I
I
I
I
I
I
I
I
I
I
I
I
I
I
I
I
I
I
I
I
I
I
I
I
I
I
I
I
I
I
I
I
I
I
I
I
I
I
I
I
I
I
I
I
I
I
I
I
I
I
I
I
I
I
I
I
I
I
I
I
I
I
I
I
I
I
I
I
I
I
I
I
I
I
I
I
I
I
I
I
I
I
I
I
I
I
I
I
I
I
I
I
I
I
I
I
I
I
I
I
I
I
I
I
I
I
I
I
I
I
I
I
I
I
I
I
I
I
I
I
I
I
I
I
I
I
I
I
I
I
I
I
I
I
I
I
I
I
I
I
I
I
I
I
I
I
I
I
I
I
I
I
I
I
I
I
I
I
I
I
I
I
I
I
I
I
I
I
I
I
I
I
I
I
I
I
I
I
I
I
I
I
I
I
I
I
I
I
I
I
I
I
I
I
I
I
I
I
I
I
I
I
I
I
I
I
I
I
I
I
I
I
I
I
I
I
I
I
I
I
I
I
I
I
I
I
I
I
I
I
I
I
I
I
I
I
I
I
I
I
I
I
I
I
I
I
I
I
I
I
I
I
I
I
I
I
I
I
I
I
I
I
I
I
I
I
I
I
I
I
I
I
I
I
I
I
I
I
I
I
I
I
I
I
I
I
I
I
I
I
I
I
I
I
I
I
I
I
I
I
I
I
I
I
I
I
I
I
I
I
I
I
I
I
I
I
I
I
I
I
I
I
I
I
I
I
I
I
I
I
I
I
I
I
I
I
I
I
I
I
I
I
I
I
I
I
I
I
I
I
I
I
I
I
I
I
I
I
I
I
I
I
I
I
I
I
I
I
I
I
I
I
I
I
I
I
I
I
I
I
I
I
I
I
I
I
I
I
I
I
I
I
I
I
I
I
I
I
I
I
I
I
I
I
I
I
I
I
I
I
I
I
I
I
I
If you add records beyond row 5000, you will need to update the InterfaceID record on the Utility worksheet to reflect the change.
Note on A1: Prefix: This is a prefix string that identifies this entry as an interface definition. The character "I" is typically used.
Note on B1: SubSystemID: The SubSystemID must be selected from the list of predefined SubSystemIDs that are defined on the Systems worksheet.
Note on C1: Index: The Index field contains a "." (period) separated collection of numbers that are used to provide multiple unique interface identifiers within the same SubSystem. Numbering is restarted at 1 each time the sub-system identifier is changed.
Note on D1: InterfaceID: The interface ID is a unique identifier that is created from the following concatenation of fields: [Prefix]-[SubSystemID].[Index] This field should be autogenerated by a formula embedded in the cell.
Note on E1: Type: The Type field associates the interface with a general resource category. This field is currently limited to a list, but new types may be added as needed in consultation with the Level 2 managers. Current type categories include: CONTROL : Communications, control and other signal interfaces. CRYO : Cryogenic interfaces for helium, nitrogen and other cryogenic fluids. DATA : Data transport, processing and storage interfaces. ELEC : Electrical interfaces, including power, grounding, switching, etc. ENV : Environmental dependencies including temp,humidity,magnetic,radiological. GAS/FLUID : Gas or fluid flow interfaces. MECH : Mechanical interfaces to include HVAC, LCW, process water, etc. PARAM : Parametric interfaces, including optics, quality, energy, etc. PHYS : Connecting interface, flange, structural support, floor loading, etc. SPACE : Spacial relationships and dependencies with other entities. VAC : Vacuum interfaces. Note: Interface types are stored in the "InterfaceTypes" named range which is defined on the Utility worksheet.
Note on F1: SubSystem1: The SubSystem1 field identifies the primary system that is connected by the interface. In some cases, the developer may not know precisely which subsystem within a larger system will support that interface. In those cases, the SubSystem1 field should point to the sub-system identifier at the lowest level in the hierarchy where the connection is known to exist. The SubSystem1 field must be selected from the list of predefined SubSystemIDs that are defined on the Systems worksheet.
Note on G1: SubSystem2: The SubSystem2 field identifies the secondary system that is connected by the interface. In some cases, the developer may not know precisely which subsystem within a larger system will support that interface. In those cases, the SubSystem2 field should point to the sub-system identifier at the lowest level in the hierarchy where the connection is known to exist. The SubSystem2 field must be selected from the list of predefined SubSystemIDs that are defined on the Systems worksheet.
Note on H1: Interface Name: This is the common name that will be used to reference the interface. It should be short and meaningful.
Note on I1: Description: This is an extended description of the interface. This is not intended to be a full specification, but should be a simple explanation of what the interface is there to accomplish.
Note on J1: RequirementIDs: The relevant requirement IDs that are associated with this interface. If there are multiple requirementIDs, they should be included in a comma separated list.
Note on K1: References: This cell may contain one or more URLs that identify where more detailed descriptions of this interface may be obtained. If multiple URLs are included, they should be separated by carriage returns.

## ELEC
Prefix | OwnerID | Index | InterfaceID | Type | SubSystem1 | SubSystem2 | InterfaceName | Description | RequirementIDs | References
I | DET-ELEC | 1 | I-DET-ELEC.001 | ELEC | DET-ELEC | DET-ANC-B0 | Bias Voltage | The detector will receive bias voltage DC power provided from the electronics racks to support electronics. | P-DET-ANC.4
I | DET-ELEC | 2 | I-DET-ELEC.002 | ELEC | DET-ELEC | DET-ANC-B0 | High Voltage | The detector will receive high voltage DC power provided by the Detector Electronics group to support silicon sensors and calorimeter. | P-DET-ANC.4
I | DET-ELEC | 3 | I-DET-ELEC.003 | ELEC | DET-ELEC | DET-ANC-B0 | Low Voltage | The detector will receive low voltage DC power provided by the Detector Electronics group. | P-DET-ANC.4
I | DET-ELEC | 4 | I-DET-ELEC.004 | ELEC | DET-ELEC | DET-ANC-LOWQ2 | Bias Voltage | The detector will receive bias voltage DC power provided by the Detector Electronics group to support electronics. | P-DET-ANC.4
I | DET-ELEC | 5 | I-DET-ELEC.005 | ELEC | DET-ELEC | DET-ANC-LOWQ2 | High Voltage | The detector will receive high voltage DC power provided by the Detector Electronics group to support silicon sensors and calorimeter. | P-DET-ANC.4
I | DET-ELEC | 6 | I-DET-ELEC.006 | ELEC | DET-ELEC | DET-ANC-LOWQ2 | Low Voltage | The detector will receive low voltage DC power provided by the Detector Electronics group. | P-DET-ANC.4
I | DET-ELEC | 7 | I-DET-ELEC.007 | ELEC | DET-ELEC | DET-ANC-LUMI | Bias Voltage | The detector will receive bias voltage DC power provided by the Detector Electronics group to support electronics. | P-DET-ANC.4
I | DET-ELEC | 8 | I-DET-ELEC.008 | ELEC | DET-ELEC | DET-ANC-LUMI | High Voltage | The detector will receive high voltage DC power provided by the Detector Electronics group to support silicon sensors and calorimeter. | P-DET-ANC.4
I | DET-ELEC | 9 | I-DET-ELEC.009 | ELEC | DET-ELEC | DET-ANC-LUMI | Low Voltage | The detector will receive low voltage DC power provided by the Detector Electronics group. | P-DET-ANC.4
I | DET-ELEC | 10 | I-DET-ELEC.010 | ELEC | DET-ELEC | DET-ANC-OFFMO | Bias Voltage | The detector will receive bias voltage DC power provided by the Detector Electronics group to support electronics. | P-DET-ANC.4
I | DET-ELEC | 11 | I-DET-ELEC.011 | ELEC | DET-ELEC | DET-ANC-OFFMO | High Voltage | The detector will receive high voltage DC power provided by the Detector Electronics group to support silicon sensors and calorimeter. | P-DET-ANC.4
I | DET-ELEC | 12 | I-DET-ELEC.012 | ELEC | DET-ELEC | DET-ANC-OFFMO | Low Voltage | The detector will receive low voltage DC power provided by the Detector Electronics group. | P-DET-ANC.4
I | DET-ELEC | 13 | I-DET-ELEC.013 | ELEC | DET-ELEC | DET-ANC-ROMAN | Bias Voltage | The detector will receive bias voltage DC power provided by the Detector Electronics group to support electronics. | P-DET-ANC.4
I | DET-ELEC | 14 | I-DET-ELEC.014 | ELEC | DET-ELEC | DET-ANC-ROMAN | High Voltage | The detector will receive high voltage DC power provided by the Detector Electronics group to support silicon sensors and calorimeter. | P-DET-ANC.4
I | DET-ELEC | 15 | I-DET-ELEC.015 | ELEC | DET-ELEC | DET-ANC-ROMAN | Low Voltage | The detector will receive low voltage DC power provided by the Detector Electronics group. | P-DET-ANC.4
I | DET-ELEC | 16 | I-DET-ELEC.016 | ELEC | DET-ELEC | DET-ANC-ZDC | Bias Voltage | The detector will receive bias voltage DC power provided by the Detector Electronics group to support electronics. | P-DET-ANC.4
I | DET-ELEC | 17 | I-DET-ELEC.017 | ELEC | DET-ELEC | DET-ANC-ZDC | High Voltage | The detector will receive high voltage DC power provided by the Detector Electronics group to support silicon sensors and calorimeter. | P-DET-ANC.4
I | DET-ELEC | 18 | I-DET-ELEC.018 | ELEC | DET-ELEC | DET-ANC-ZDC | Low Voltage | The detector will receive low voltage DC power provided by the Detector Electronics group. | P-DET-ANC.4
I | DET-ELEC | 19 | I-DET-ELEC.019 | ELEC | DET-ELEC | DET-ECAL-BAR | Bias Voltage | Bias voltage DC power provided from the electronics racks to support electronics in the silicon photomultipliers. | P-DET-ECAL.4
I | DET-ELEC | 20 | I-DET-ELEC.020 | ELEC | DET-ELEC | DET-ECAL-BAR | High Voltage | High voltage DC power will be provided from the electronics racks to support silicon sensors and gas detectors. | P-DET-ECAL.4
I | DET-ELEC | 21 | I-DET-ELEC.021 | ELEC | DET-ELEC | DET-ECAL-BAR | Low Voltage | Low voltage DC power provided from the electronics racks to support electronics in the detector. | P-DET-ECAL.4
I | DET-ELEC | 22 | I-DET-ELEC.022 | ELEC | DET-ELEC | DET-ECAL-BCK | Bias Voltage | Bias voltage DC power will be provided from the electronics racks to support electronics the silicon photomultipliers. | P-DET-ECAL.4
I | DET-ELEC | 23 | I-DET-ELEC.023 | ELEC | DET-ELEC | DET-ECAL-BCK | High Voltage | High voltage DC power will be provided from the electronics racks to support silicon sensors and gas detectors. | P-DET-ECAL.4
I | DET-ELEC | 24 | I-DET-ELEC.024 | ELEC | DET-ELEC | DET-ECAL-BCK | Low Voltage | Low voltage DC power will be provided from the electronics racks to support electronics in the detector. | P-DET-ECAL.4
I | DET-ELEC | 25 | I-DET-ELEC.025 | ELEC | DET-ELEC | DET-ECAL-FWD | Bias Voltage | Bias voltage DC power provided from the electronics racks to support electronics in the silicon photomultipliers. | P-DET-ECAL.4
I | DET-ELEC | 26 | I-DET-ELEC.026 | ELEC | DET-ELEC | DET-ECAL-FWD | High Voltage | High voltage DC power will be provided from the electronics racks to support silicon sensors and gas detectors. | P-DET-ECAL.4
I | DET-ELEC | 27 | I-DET-ELEC.027 | ELEC | DET-ELEC | DET-ECAL-FWD | Low Voltage | Low voltage DC power provided from the electronics racks to support electronics in the detector. | P-DET-ECAL.4
I | DET-ELEC | 28 | I-DET-ELEC.028 | ELEC | DET-ELEC | DET-HCAL-BAR | Bias Voltage | Bias voltage DC power will be provided from the electronics racks to support the silicon photomultipliers. | P-DET-HCAL.4
I | DET-ELEC | 29 | I-DET-ELEC.029 | ELEC | DET-ELEC | DET-HCAL-BAR | High Voltage | High voltage DC power will be provided from the electronics racks to support silicon sensors and gas detectors. | P-DET-HCAL.4
I | DET-ELEC | 30 | I-DET-ELEC.030 | ELEC | DET-ELEC | DET-HCAL-BAR | Low Voltage | Low voltage DC power will be provided from the electronics racks to support electronics in the detector. | P-DET-HCAL.4
I | DET-ELEC | 31 | I-DET-ELEC.031 | ELEC | DET-ELEC | DET-HCAL-BCK | Bias Voltage | Bias voltage DC power will be provided from the electronics racks to support the silicon photomultipliers. | P-DET-HCAL.4
I | DET-ELEC | 32 | I-DET-ELEC.032 | ELEC | DET-ELEC | DET-HCAL-BCK | High Voltage | High voltage DC power will be provided from the electronics racks to support silicon sensors and gas detectors. | P-DET-HCAL.4
I | DET-ELEC | 33 | I-DET-ELEC.033 | ELEC | DET-ELEC | DET-HCAL-BCK | Low Voltage | Low voltage DC power will be provided from the electronics racks to support electronics in the detector. | P-DET-HCAL.4
I | DET-ELEC | 34 | I-DET-ELEC.034 | ELEC | DET-ELEC | DET-HCAL-FWD | Bias Voltage | Bias voltage DC power will be provided from the electronics racks to support the silicon photomultipliers. | P-DET-HCAL.4
I | DET-ELEC | 35 | I-DET-ELEC.035 | ELEC | DET-ELEC | DET-HCAL-FWD | High Voltage | High voltage DC power will be provided from the electronics racks to support silicon sensors and gas detectors. | P-DET-HCAL.4
I | DET-ELEC | 36 | I-DET-ELEC.036 | ELEC | DET-ELEC | DET-HCAL-FWD | Low Voltage | Low voltage DC power will be provided from the electronics racks to support electronics in the detector. | P-DET-HCAL.4
I | DET-ELEC | 37 | I-DET-ELEC.037 | ELEC | DET-ELEC | DET-MAG-CCR | Bias Voltage | Bias voltage DC power will be provided from the electronics racks to support the magnet cryogenic systems. | P-DET-MAG.6
I | DET-ELEC | 38 | I-DET-ELEC.038 | ELEC | DET-ELEC | DET-MAG-CCR | High Voltage | High voltage DC power will be provided from the electronics racks to support the magnet instrumentation and control systems. | P-DET-MAG.6
I | DET-ELEC | 39 | I-DET-ELEC.039 | ELEC | DET-ELEC | DET-MAG-CCR | Low Voltage | Lower voltage DC power will be provided from the electronics racks to support the magnet cryogenic systems. | P-DET-MAG.6
I | DET-ELEC | 40 | I-DET-ELEC.040 | ELEC | DET-ELEC | DET-MAG-I&C | Bias Voltage | Bias voltage DC power will be provided from the electronics racks to support the magnet instrumentation and control systems. | P-DET-MAG.6
I | DET-ELEC | 41 | I-DET-ELEC.041 | ELEC | DET-ELEC | DET-MAG-I&C | High Voltage | High voltage DC power will be provided from the electronics racks to support the magnet power supply. | P-DET-MAG.6
I | DET-ELEC | 42 | I-DET-ELEC.042 | ELEC | DET-ELEC | DET-MAG-I&C | Low Voltage | Low voltage DC power will be provided from the electronics racks to support the magnet instrumentation and control systems. | P-DET-MAG.6
I | DET-ELEC | 43 | I-DET-ELEC.043 | ELEC | DET-ELEC | DET-MAG-PSU | Bias Voltage | Bias voltage DC power will be provided from the electronics racks to support the magnet power supply. | P-DET-MAG.6
I | DET-ELEC | 44 | I-DET-ELEC.044 | ELEC | DET-ELEC | DET-MAG-PSU | High Voltage | High voltage DC power will be provided from the electronics racks to support electronics in the detector. | P-DET-MAG.6
I | DET-ELEC | 45 | I-DET-ELEC.045 | ELEC | DET-ELEC | DET-MAG-PSU | Low Voltage | Low voltage DC power will be provided from the electronics racks to support the magnet power supply. | P-DET-MAG.6
I | DET-ELEC | 46 | I-DET-ELEC.046 | ELEC | DET-ELEC | DET-PID-BAR | Bias Voltage | Bias voltage DC power will be provided from the electronics racks to support electronics the silicon photomultipliers. | P-DET-PID.2
I | DET-ELEC | 47 | I-DET-ELEC.047 | ELEC | DET-ELEC | DET-PID-BAR | High Voltage | High voltage DC power will be provided from the electronics racks to support silicon sensors and gas detectors. | P-DET-PID.2
I | DET-ELEC | 48 | I-DET-ELEC.048 | ELEC | DET-ELEC | DET-PID-BAR | Low Voltage | Low voltage DC power will be provided from the electronics racks to support electronics in the detector. | P-DET-PID.2
I | DET-ELEC | 49 | I-DET-ELEC.049 | ELEC | DET-ELEC | DET-PID-BAR-DIRC | High Voltage | High voltage power will be delivered from the power supplies on the carriage to the photosensors in the DIRC. | P-DET-PID.2
I | DET-ELEC | 50 | I-DET-ELEC.050 | ELEC | DET-ELEC | DET-PID-BAR-DIRC | Low Voltage | Low voltage power will be delivered from the power supplies on the carriage to the DIRC electronics. | P-DET-PID.2
I | DET-ELEC | 51 | I-DET-ELEC.051 | ELEC | DET-ELEC | DET-PID-BAR-TOF | High Voltage | High voltage power will be delivered from the power supplies on the carriage to the photosensors in the DIRC. | P-DET-PID.2
I | DET-ELEC | 52 | I-DET-ELEC.052 | ELEC | DET-ELEC | DET-PID-BAR-TOF | Low Voltage | Low voltage power will be delivered from the power supplies on the carriage to the DIRC electronics. | P-DET-PID.2
I | DET-ELEC | 53 | I-DET-ELEC.053 | ELEC | DET-ELEC | DET-PID-BCK | High Voltage | High voltage power will be delivered from the power supplies on the carriage to the photosensors in the pfRICH/mRICH. | P-DET-PID.2
I | DET-ELEC | 54 | I-DET-ELEC.054 | ELEC | DET-ELEC | DET-PID-BCK | Low Voltage | Low voltage power will be delivered from the power supplies on the carriage to the pfRICH/mRICH electronics. | P-DET-PID.2
I | DET-ELEC | 55 | I-DET-ELEC.055 | ELEC | DET-ELEC | DET-PID-FWD | Bias Voltage | Bias voltage DC power will be delivered from the power supplies on the carriage to the photosensors. | P-DET-PID.2
I | DET-ELEC | 56 | I-DET-ELEC.056 | ELEC | DET-ELEC | DET-PID-FWD | Low Voltage | Low voltage power will be delivered from the power supplies on the carriage to the dRICH electronics. | P-DET-PID.2
I | DET-ELEC | 57 | I-DET-ELEC.057 | ELEC | DET-ELEC | DET-POL-EPOL-ESR | Bias Voltage | Bias voltage DC power will be provided from the electronics racks to support electronics the silicon photomultipliers. | P-DET-POL.4
I | DET-ELEC | 58 | I-DET-ELEC.058 | ELEC | DET-ELEC | DET-POL-EPOL-ESR | High Voltage | High voltage DC power will be provided from the electronics racks to support silicon sensors and gas detectors. | P-DET-POL.4
I | DET-ELEC | 59 | I-DET-ELEC.059 | ELEC | DET-ELEC | DET-POL-EPOL-ESR | Low Voltage | Low voltage DC power will be provided from the electronics racks to support electronics in the detector. | P-DET-POL.4
I | DET-ELEC | 60 | I-DET-ELEC.060 | ELEC | DET-ELEC | DET-POL-EPOL-RCS | Bias Voltage | Bias voltage DC power will be provided from the electronics racks to support electronics the silicon photomultipliers. | P-DET-POL.4
I | DET-ELEC | 61 | I-DET-ELEC.061 | ELEC | DET-ELEC | DET-POL-EPOL-RCS | High Voltage | High voltage DC power will be provided from the electronics racks to support silicon sensors and gas detectors. | P-DET-POL.4
I | DET-ELEC | 62 | I-DET-ELEC.062 | ELEC | DET-ELEC | DET-POL-EPOL-RCS | Low Voltage | Low voltage DC power will be provided from the electronics racks to support electronics in the detector. | P-DET-POL.4
I | DET-ELEC | 63 | I-DET-ELEC.063 | ELEC | DET-ELEC | DET-POL-HPOL-HJET | Bias Voltage | Bias voltage DC power will be provided from the electronics racks to support electronics the silicon photomultipliers. | P-DET-POL.4
I | DET-ELEC | 64 | I-DET-ELEC.064 | ELEC | DET-ELEC | DET-POL-HPOL-HJET | High Voltage | High voltage DC power will be provided from the electronics racks to support silicon sensors and gas detectors. | P-DET-POL.4
I | DET-ELEC | 65 | I-DET-ELEC.065 | ELEC | DET-ELEC | DET-POL-HPOL-HJET | Low Voltage | Low voltage DC power will be provided from the electronics racks to support electronics in the detector. | P-DET-POL.4
I | DET-ELEC | 66 | I-DET-ELEC.066 | ELEC | DET-ELEC | DET-POL-HPOL-PC | Bias Voltage | Bias voltage DC power will be provided from the electronics racks to support electronics the silicon photomultipliers. | P-DET-POL.4
I | DET-ELEC | 67 | I-DET-ELEC.067 | ELEC | DET-ELEC | DET-POL-HPOL-PC | High Voltage | High voltage DC power will be provided from the electronics racks to support silicon sensors and gas detectors. | P-DET-POL.4
I | DET-ELEC | 68 | I-DET-ELEC.068 | ELEC | DET-ELEC | DET-POL-HPOL-PC | Low Voltage | Low voltage DC power will be provided from the electronics racks to support electronics in the detector. | P-DET-POL.4
I | DET-ELEC | 69 | I-DET-ELEC.069 | ELEC | DET-ELEC | DET-TRAK-BAR | Bias Voltage | Bias voltage DC power will be provided from the electronics racks to support electronics in the silicon photomultipliers. | P-DET-TRAK.6
I | DET-ELEC | 70 | I-DET-ELEC.070 | ELEC | DET-ELEC | DET-TRAK-BAR | High Voltage | High voltage DC power will be provided from the electronics racks to support silicon sensors and gas detectors. | P-DET-TRAK.6
I | DET-ELEC | 71 | I-DET-ELEC.071 | ELEC | DET-ELEC | DET-TRAK-BAR | Low Voltage | Low voltage DC power will be provided from the electronics racks to support electronics in the detector. | P-DET-TRAK.6
I
I
I
I
I
I
I
I
I
I
I
I
I
I
I
I
I
I
I
I
I
I
I
I
I
I
I
I
I
I
I
I
I
I
I
I
I
I
I
I
I
I
I
I
I
I
I
I
I
I
I
I
I
I
I
I
I
I
I
I
I
I
I
I
I
I
I
I
I
I
I
I
I
I
I
I
I
I
I
I
I
I
I
I
I
I
I
I
I
I
I
I
I
I
I
I
I
I
I
I
I
I
I
I
I
I
I
I
I
I
I
I
I
I
I
I
I
I
I
I
I
I
I
I
I
I
I
I
I
I
I
I
I
I
I
I
I
I
I
I
I
I
I
I
I
I
I
I
I
I
I
I
I
I
I
I
I
I
I
I
I
I
I
I
I
I
I
I
I
I
I
I
I
I
I
I
I
I
I
I
I
I
I
I
I
I
I
I
I
I
I
I
I
I
I
I
I
I
I
I
I
I
I
I
I
I
I
I
I
I
I
I
I
I
I
I
I
I
I
I
I
I
I
I
I
I
I
I
I
I
I
I
I
I
I
I
I
I
I
I
I
I
I
I
I
I
I
I
I
I
I
I
I
I
I
I
I
I
I
I
I
I
I
I
I
I
I
I
I
I
I
I
I
I
I
I
I
I
I
I
I
I
I
I
I
I
I
I
I
I
I
I
I
I
I
I
I
I
I
I
I
I
I
I
I
I
I
I
I
I
I
I
I
I
I
I
I
I
I
I
I
I
I
I
I
I
I
I
I
I
I
I
I
I
I
I
I
I
I
I
I
I
I
I
I
I
I
I
I
I
I
I
I
I
I
I
I
I
I
I
I
I
I
I
I
I
I
I
I
I
I
I
I
I
I
I
I
I
I
I
I
I
I
I
I
I
I
I
I
I
I
I
I
I
I
I
I
I
I
I
I
I
I
I
I
I
I
I
I
I
I
I
I
I
I
I
I
I
I
I
I
I
I
I
I
I
I
I
I
I
I
I
I
I
I
I
I
I
I
I
I
I
I
I
I
I
I
I
I
I
I
I
I
I
I
I
I
I
I
I
I
I
I
I
I
I
I
I
I
I
I
I
I
I
I
I
I
I
I
I
I
I
I
I
I
I
I
I
I
I
I
I
I
I
I
I
I
I
I
I
I
I
I
I
I
I
I
I
I
I
I
I
I
I
I
I
I
I
I
I
I
I
I
I
I
I
I
I
I
I
I
I
I
I
I
I
I
I
I
I
I
I
I
I
I
I
I
I
I
I
I
I
I
I
I
I
I
I
I
I
I
I
I
I
I
I
I
I
I
I
I
I
I
I
I
I
I
I
I
I
I
I
I
I
I
I
I
I
I
I
I
I
I
I
I
I
I
I
I
I
I
I
I
I
I
I
I
I
I
I
I
I
I
I
I
I
I
I
I
I
I
I
I
I
I
I
I
I
I
I
I
I
I
I
I
I
I
I
I
I
I
I
I
I
I
I
I
I
I
I
I
I
I
I
I
I
I
I
I
I
I
I
I
I
I
I
I
I
I
I
I
I
I
I
I
I
I
I
I
I
I
I
I
I
I
I
I
I
I
I
I
I
I
I
I
I
I
I
I
I
I
I
I
I
I
I
I
I
I
I
I
I
I
I
I
I
I
I
I
I
I
I
I
I
I
I
I
I
I
I
I
I
I
I
I
I
I
I
I
I
I
I
I
I
I
I
I
I
I
I
I
I
I
I
I
I
I
I
I
I
I
I
I
I
I
I
I
I
I
I
I
I
I
I
I
I
I
I
I
I
I
I
I
I
I
I
I
I
I
I
I
I
I
I
I
I
I
I
I
I
I
I
I
I
I
I
I
I
I
I
I
I
I
I
I
I
I
I
I
I
I
I
I
I
I
I
I
I
I
I
I
I
I
I
I
I
I
I
I
I
I
I
I
I
I
I
I
I
I
I
I
I
I
I
I
I
I
I
I
I
I
I
I
I
I
I
I
I
I
I
I
I
I
I
I
I
I
I
I
I
I
I
I
I
I
I
I
I
I
I
I
I
I
I
I
I
I
I
I
I
I
I
I
I
I
I
I
I
I
I
I
I
I
I
I
I
I
I
I
I
I
I
I
I
I
I
I
I
I
I
I
I
I
I
I
I
I
I
I
I
I
I
I
I
I
I
I
I
I
I
I
I
I
I
I
I
I
I
I
I
I
I
I
I
I
I
I
I
I
I
I
I
I
I
I
I
I
I
I
I
I
I
I
I
I
I
I
I
I
I
I
I
I
I
I
I
I
I
I
I
I
I
I
I
I
I
I
I
I
I
I
I
I
I
I
I
I
I
I
I
I
I
I
I
I
I
I
I
I
I
I
I
I
I
I
I
I
I
I
I
I
I
I
I
I
I
I
I
I
I
I
I
I
I
I
I
I
I
I
I
I
I
I
I
I
I
I
I
I
I
I
I
I
I
I
I
I
I
I
I
I
I
I
I
I
I
I
I
I
I
I
I
I
I
I
I
I
I
I
I
I
I
I
I
I
I
I
I
I
I
I
I
I
I
I
I
I
I
I
I
I
I
I
I
I
I
I
I
I
I
I
I
I
I
I
I
I
I
I
I
I
I
I
I
I
I
I
I
I
I
I
I
I
I
I
I
I
I
I
I
I
I
I
I
I
I
I
I
I
I
I
I
I
I
I
I
I
I
I
I
I
I
I
I
I
I
I
I
I
I
I
I
I
I
I
I
I
I
I
I
I
I
I
I
I
I
I
I
I
I
I
I
I
I
I
I
I
I
I
I
I
I
I
I
I
I
I
I
I
I
I
I
I
I
I
I
I
I
I
I
I
I
I
I
I
I
I
I
I
I
I
I
I
I
I
I
I
I
I
I
I
I
I
I
I
I
I
I
I
I
I
I
I
I
I
I
I
I
I
I
I
I
I
I
I
I
I
I
I
I
I
I
I
I
I
I
I
I
I
I
I
I
I
I
I
I
I
I
I
I
I
I
I
I
I
I
I
I
I
I
I
I
I
I
I
I
I
I
I
I
I
I
I
I
I
I
I
I
I
I
I
I
I
I
I
I
I
I
I
I
I
I
I
I
I
I
I
I
I
I
I
I
I
I
I
I
I
I
I
I
I
I
I
I
I
I
I
I
I
I
I
I
I
I
I
I
I
I
I
I
I
I
I
I
I
I
I
I
I
I
I
I
I
I
I
I
I
I
I
I
I
I
I
I
I
I
I
I
I
I
I
I
I
I
I
I
I
I
I
I
I
I
I
I
I
I
I
I
I
I
I
I
I
I
I
I
I
I
I
I
I
I
I
I
I
I
I
I
I
I
I
I
I
I
I
I
I
I
I
I
I
I
I
I
I
I
I
I
I
I
I
I
I
I
I
I
I
I
I
I
I
I
I
I
I
I
I
I
I
I
I
I
I
I
I
I
I
I
I
I
I
I
I
I
I
I
I
I
I
I
I
I
I
I
I
I
I
I
I
I
I
I
I
I
I
I
I
I
I
I
I
I
I
I
I
I
I
I
I
I
I
I
I
I
I
I
I
I
I
I
I
I
I
I
I
I
I
I
I
I
I
I
I
I
I
I
I
I
I
I
I
I
I
I
I
I
I
I
I
I
I
I
I
I
I
I
I
I
I
I
I
I
I
I
I
I
I
I
I
I
I
I
I
I
I
I
I
I
I
I
I
I
I
I
I
I
I
I
I
I
I
I
I
I
I
I
I
I
I
I
I
I
I
I
I
I
I
I
I
I
I
I
I
I
I
I
I
I
I
I
I
I
I
I
I
I
I
I
I
I
I
I
I
I
I
I
I
I
I
I
I
I
I
I
I
I
I
I
I
I
I
I
I
I
I
I
I
I
I
I
I
I
I
I
I
I
I
I
I
I
I
I
I
I
I
I
I
I
I
I
I
I
I
I
I
I
I
I
I
I
I
I
I
I
I
I
I
I
I
I
I
I
I
I
I
I
I
I
I
I
I
I
I
I
I
I
I
I
I
I
I
I
I
I
I
I
I
I
I
I
I
I
I
I
I
I
I
I
I
I
I
I
I
I
I
I
I
I
I
I
I
I
I
I
I
I
I
I
I
I
I
I
I
I
I
I
I
I
I
I
I
I
I
I
I
I
I
I
I
I
I
I
I
I
I
I
I
I
I
I
I
I
I
I
I
I
I
I
I
I
I
I
I
I
I
I
I
I
I
I
I
I
I
I
I
I
I
I
I
I
I
I
I
I
I
I
I
I
I
I
I
I
I
I
I
I
I
I
I
I
I
I
I
I
I
I
I
I
I
I
I
I
I
I
I
I
I
I
I
I
I
I
I
I
I
I
I
I
I
I
I
I
I
I
I
I
I
I
I
I
I
I
I
I
I
I
I
I
I
I
I
I
I
I
I
I
I
I
I
I
I
I
I
I
I
I
I
I
I
I
I
I
I
I
I
I
I
I
I
I
I
I
I
I
I
I
I
I
I
I
I
I
I
I
I
I
I
I
I
I
I
I
I
I
I
I
I
I
I
I
I
I
I
I
I
I
I
I
I
I
I
I
I
I
I
I
I
I
I
I
I
I
I
I
I
I
I
I
I
I
I
I
I
I
I
I
I
I
I
I
I
I
I
I
I
I
I
I
I
I
I
I
I
I
I
I
I
I
I
I
I
I
I
I
I
I
I
I
I
I
I
I
I
I
I
I
I
I
I
I
I
I
I
I
I
I
I
I
I
I
I
I
I
I
I
I
I
I
I
I
I
I
I
I
I
I
I
I
I
I
I
I
I
I
I
I
I
I
I
I
I
I
I
I
I
I
I
I
I
I
I
I
I
I
I
I
I
I
I
I
I
I
I
I
I
I
I
I
I
I
I
I
I
I
I
I
I
I
I
I
I
I
I
I
I
I
I
I
I
I
I
I
I
I
I
I
I
I
I
I
I
I
I
I
I
I
I
I
I
I
I
I
I
I
I
I
I
I
I
I
I
I
I
I
I
I
I
I
I
I
I
I
I
I
I
I
I
I
I
I
I
I
I
I
I
I
I
I
I
I
I
I
I
I
I
I
I
I
I
I
I
I
I
I
I
I
I
I
I
I
I
I
I
I
I
I
I
I
I
I
I
I
I
I
I
I
I
I
I
I
I
I
I
I
I
I
I
I
I
I
I
I
I
I
I
I
I
I
I
I
I
I
I
I
I
I
I
I
I
I
I
I
I
I
I
I
I
I
I
I
I
I
I
I
I
I
I
I
I
I
I
I
I
I
I
I
I
I
I
I
I
I
I
I
I
I
I
I
I
I
I
I
I
I
I
I
I
I
I
I
I
I
I
I
I
I
I
I
I
I
I
I
I
I
I
I
I
I
I
I
I
I
I
I
I
I
I
I
I
I
I
I
I
I
I
I
I
I
I
I
I
I
I
I
I
I
I
I
I
I
I
I
I
I
I
I
I
I
I
I
I
I
I
I
I
I
I
I
I
I
I
I
I
I
I
I
I
I
I
I
I
I
I
I
I
I
I
I
I
I
I
I
I
I
I
I
I
I
I
I
I
I
I
I
I
I
I
I
I
I
I
I
I
I
I
I
I
I
I
I
I
I
I
I
I
I
I
I
I
I
I
I
I
I
I
I
I
I
I
I
I
I
I
I
I
I
I
I
I
I
I
I
I
I
I
I
I
I
I
I
I
I
I
I
I
I
I
I
I
I
I
I
I
I
I
I
I
I
I
I
I
I
I
I
I
I
I
I
I
I
I
I
I
I
I
I
I
I
I
I
I
I
I
I
I
I
I
I
I
I
I
I
I
I
I
I
I
I
I
I
I
I
I
I
I
I
I
I
I
I
I
I
I
I
I
I
I
I
I
I
I
I
I
I
I
I
I
I
I
I
I
I
I
I
I
I
I
I
I
I
I
I
I
I
I
I
I
I
I
I
I
I
I
I
I
I
I
I
I
I
I
I
I
I
I
I
I
I
I
I
I
I
I
I
I
I
I
I
I
I
I
I
I
I
I
I
I
I
I
I
I
I
I
I
I
I
I
I
I
I
I
I
I
I
I
I
I
I
I
I
I
I
I
I
I
I
I
I
I
I
I
I
I
I
I
I
I
I
I
I
I
I
I
I
I
I
I
I
I
I
I
I
I
I
I
I
I
I
I
I
I
I
I
I
I
I
I
I
I
I
I
I
I
I
I
I
I
I
I
I
I
I
I
I
I
I
I
I
I
I
I
I
I
I
I
I
I
I
I
I
I
I
I
I
I
I
I
I
I
I
I
I
I
I
I
I
I
I
I
I
I
I
I
I
I
I
I
I
I
I
I
I
I
I
I
I
I
I
I
I
I
I
I
I
I
I
I
I
I
I
I
I
I
I
I
I
I
I
I
I
I
I
I
I
I
I
I
I
I
I
I
I
I
I
I
I
I
I
I
I
I
I
I
I
I
I
I
I
I
I
I
I
I
I
I
I
I
I
I
I
I
I
I
I
I
I
I
I
I
I
I
I
I
I
I
I
I
I
I
I
I
I
I
I
I
I
I
I
I
I
I
I
I
I
I
I
I
I
I
I
I
I
I
I
I
I
I
I
I
I
I
I
I
I
I
I
I
I
I
I
I
I
I
I
I
I
I
I
I
I
I
I
I
I
I
I
I
I
I
I
I
I
I
I
I
I
I
I
I
I
I
I
I
I
I
I
I
I
I
I
I
I
I
I
I
I
I
I
I
I
I
I
I
I
I
I
I
I
I
I
I
I
I
I
I
I
I
I
I
I
I
I
I
I
I
I
I
I
I
I
I
I
I
I
I
I
I
I
I
I
I
I
I
I
I
I
I
I
I
I
I
I
I
I
I
I
I
I
I
I
I
I
I
I
I
I
I
I
I
I
I
I
I
I
I
I
I
I
I
I
I
I
I
I
I
I
I
I
I
I
I
I
I
I
I
I
I
I
I
I
I
I
I
I
I
I
I
I
I
I
I
I
I
I
I
I
I
I
I
I
I
I
I
I
I
I
I
I
I
I
I
I
I
I
I
I
I
I
I
I
I
I
I
I
I
I
I
I
I
I
I
I
I
I
I
I
I
I
I
I
I
I
I
I
I
I
I
I
I
I
I
I
I
I
I
I
I
I
I
I
I
I
I
I
I
I
I
I
I
I
I
I
I
I
I
I
I
I
I
I
I
I
I
I
I
I
I
I
I
I
I
I
I
I
I
I
I
I
I
I
I
I
I
I
I
I
I
I
I
I
I
I
I
I
I
I
I
I
I
I
I
I
I
I
I
I
I
I
I
I
I
I
I
I
I
I
I
I
I
I
I
I
I
I
I
I
I
I
I
I
I
I
I
I
I
I
I
I
I
I
I
I
I
I
I
I
I
I
I
I
I
I
I
I
I
I
I
I
I
I
I
I
I
I
I
I
I
I
I
I
I
I
I
I
I
I
I
I
I
I
I
I
I
I
I
I
I
I
I
I
I
I
I
I
I
I
I
I
I
I
I
I
I
I
I
I
I
I
I
I
I
I
I
I
I
I
I
I
I
I
I
I
I
I
I
I
I
I
I
I
I
I
I
I
I
I
I
I
I
I
I
I
I
I
I
I
I
I
I
I
I
I
I
I
I
I
I
I
I
I
I
I
I
I
I
I
I
I
I
I
I
I
I
I
I
I
I
I
I
I
I
I
I
I
I
I
I
I
I
I
I
I
I
I
I
I
I
I
I
I
I
I
I
I
I
I
I
I
I
I
I
I
I
I
I
I
I
I
I
I
I
I
I
I
I
I
I
I
I
I
I
I
I
I
I
I
I
I
I
I
I
I
I
I
I
I
I
I
I
I
I
I
I
I
I
I
I
I
I
I
I
I
I
I
I
I
I
I
I
I
I
I
I
I
I
I
I
I
I
I
I
I
I
I
I
I
I
I
I
I
I
I
I
I
I
I
I
I
I
I
I
I
I
I
I
I
I
I
I
I
I
I
I
I
I
I
I
I
I
I
I
I
I
I
I
I
I
I
I
I
I
I
I
I
I
I
I
I
I
I
I
I
I
I
I
I
I
I
I
I
I
I
I
I
I
I
I
I
I
I
I
I
I
I
I
I
I
I
I
I
I
I
I
I
I
I
I
I
I
I
I
I
I
I
I
I
I
I
I
I
I
I
I
I
I
I
I
I
I
I
I
I
I
I
I
I
I
I
I
I
I
I
I
I
I
I
I
I
I
I
I
I
I
I
I
I
I
I
I
I
I
I
I
I
I
I
I
I
I
I
I
I
I
I
I
I
I
I
I
I
I
I
I
I
I
I
I
I
I
I
I
I
I
I
I
I
I
I
I
I
I
I
I
I
I
I
I
I
I
I
I
I
I
I
I
I
I
I
I
I
I
I
I
I
I
I
I
I
I
I
I
I
I
I
I
I
I
I
I
I
I
I
I
I
I
I
I
I
I
I
I
I
I
I
I
I
I
I
I
I
I
I
I
I
I
I
I
I
I
I
I
I
I
I
I
I
I
I
I
I
I
I
I
I
I
I
I
I
I
I
I
I
I
I
I
I
I
I
I
I
I
I
I
I
I
I
I
I
I
I
I
I
I
I
I
I
I
I
I
I
I
I
I
I
I
I
I
I
I
I
I
I
I
I
I
I
I
I
I
I
I
I
I
I
I
I
I
I
I
I
I
I
I
I
I
I
I
I
I
I
I
I
I
I
I
I
I
I
I
I
I
I
I
I
I
I
I
I
I
I
I
I
I
I
I
I
I
I
I
I
I
I
I
I
I
I
I
I
I
I
I
I
I
I
I
I
I
I
I
I
I
I
I
I
I
I
I
I
I
I
I
I
I
I
I
I
I
I
I
I
I
I
I
I
I
I
I
I
I
I
I
I
I
I
I
I
I
I
I
I
I
I
I
I
I
I
I
I
I
I
I
I
I
I
I
I
I
I
I
I
I
I
I
I
I
I
I
I
I
I
I
I
I
I
I
I
I
I
I
I
I
I
I
I
I
I
I
I
I
I
I
I
I
I
I
I
I
I
I
I
I
I
I
I
I
I
I
I
I
I
I
I
I
I
I
I
I
I
I
I
I
I
I
I
I
I
I
I
I
I
I
I
I
I
I
I
I
I
I
I
I
I
I
I
I
I
I
I
I
I
I
I
I
I
I
I
I
I
I
I
I
I
I
I
I
I
I
I
I
I
I
I
I
I
I
I
I
I
I
I
I
I
I
I
I
I
I
I
I
I
I
I
I
I
I
I
I
I
I
I
I
I
I
I
I
I
I
I
I
I
I
I
I
I
I
I
I
I
I
I
I
I
I
I
I
I
I
I
I
I
I
I
I
I
I
I
I
I
I
I
I
I
I
I
I
I
I
I
I
I
I
I
I
I
I
I
I
I
I
I
I
I
I
I
I
I
I
I
I
I
I
I
I
I
I
I
I
I
I
I
I
I
I
I
I
I
I
I
I
I
I
I
I
I
I
I
I
I
I
I
I
I
I
I
I
I
I
I
I
I
I
I
I
I
I
I
I
I
I
I
I
I
I
I
I
I
I
I
I
I
I
I
I
I
I
I
I
I
I
I
I
I
I
I
I
I
I
I
I
I
I
I
I
I
I
I
I
I
I
I
I
I
I
I
I
I
I
I
I
I
I
I
I
I
I
I
I
I
I
I
I
I
I
I
I
I
I
I
I
I
I
I
I
I
I
I
I
I
I
I
I
I
I
I
I
I
I
I
I
I
I
I
I
I
I
I
I
I
I
I
I
I
I
I
I
I
I
I
I
I
I
I
I
I
I
I
I
I
I
I
I
I
I
I
I
I
I
I
I
I
I
I
I
I
I
I
I
I
I
I
I
I
I
I
I
I
I
I
I
I
I
I
I
I
I
I
I
I
I
I
I
I
I
I
I
I
I
I
I
I
I
I
I
I
I
I
I
I
I
I
I
I
I
I
I
I
I
I
I
I
I
I
I
I
I
I
I
I
I
I
I
I
I
I
I
I
I
I
I
I
I
I
I
I
I
I
I
I
I
I
I
I
I
I
I
I
I
I
I
I
I
I
I
I
I
I
I
I
I
I
I
I
I
I
I
I
I
I
I
I
I
I
I
I
I
I
I
I
I
I
I
I
I
I
I
I
I
I
I
I
I
I
I
I
I
I
I
I
I
I
I
I
I
I
I
I
I
I
I
I
I
I
I
I
I
I
I
I
I
I
I
I
I
I
I
I
I
I
I
I
I
I
I
I
I
I
I
I
I
I
I
I
I
I
I
I
I
I
I
I
I
I
I
I
I
I
I
I
I
I
I
I
I
I
I
I
I
I
I
I
I
I
I
I
I
I
I
I
I
I
I
I
I
I
I
I
I
I
I
I
I
I
I
I
I
I
I
I
I
I
I
I
I
I
I
I
I
I
I
I
I
I
I
I
I
I
I
I
I
I
I
I
I
I
I
I
I
I
I
I
I
I
I
I
I
I
I
I
I
I
I
I
I
I
I
I
I
I
I
I
I
I
I
I
I
I
I
I
I
I
I
I
I
I
I
I
I
I
I
I
I
I
I
I
I
I
I
I
I
I
I
I
I
I
I
I
I
I
I
I
I
I
I
I
I
I
I
I
I
I
I
I
I
I
I
I
I
I
I
I
I
I
I
I
I
I
I
I
I
I
I
I
I
I
I
I
I
I
I
I
I
I
I
I
I
I
I
I
I
I
I
I
I
I
I
I
I
I
I
I
I
I
I
I
I
I
I
I
I
I
I
I
I
I
I
I
I
I
I
I
I
I
I
I
I
I
I
I
I
I
I
I
I
I
I
I
I
I
I
I
I
I
I
I
I
I
I
I
I
I
I
I
I
I
I
I
I
I
I
I
I
I
I
I
I
I
I
I
I
I
I
I
I
I
I
I
I
I
I
I
I
I
I
I
I
I
I
I
I
I
I
I
I
I
I
I
I
I
I
I
I
I
I
I
I
I
I
I
I
I
I
I
I
I
I
I
I
I
I
I
I
I
I
I
I
I
I
I
I
I
I
I
I
I
I
I
I
I
I
I
I
I
I
I
I
I
I
I
I
I
I
I
I
I
I
I
I
I
I
I
I
I
I
I
I
I
I
Note on A1: Prefix: This is a prefix string that identifies this entry as an interface definition. The character "I" is typically used.
Note on B1: SubSystemID: The SubSystemID must be selected from the list of predefined SubSystemIDs that are defined on the Systems worksheet.
Note on C1: Index: The Index field contains a "." (period) separated collection of numbers that are used to provide multiple unique interface identifiers within the same SubSystem. Numbering is restarted at 1 each time the sub-system identifier is changed.
Note on D1: InterfaceID: The interface ID is a unique identifier that is created from the following concatenation of fields: [Prefix]-[SubSystemID].[Index] This field should be autogenerated by a formula embedded in the cell.
Note on E1: Type: The Type field associates the interface with a general resource category. This field is currently limited to a list, but new types may be added as needed in consultation with the Level 2 managers. Current type categories include: CONTROL : Communications, control and other signal interfaces. CRYO : Cryogenic interfaces for helium, nitrogen and other cryogenic fluids. DATA : Data transport, processing and storage interfaces. ELEC : Electrical interfaces, including power, grounding, switching, etc. ENV : Environmental dependencies including temp,humidity,magnetic,radiological. GAS/FLUID : Gas or fluid flow interfaces. MECH : Mechanical interfaces to include HVAC, LCW, process water, etc. PARAM : Parametric interfaces, including optics, quality, energy, etc. PHYS : Connecting interface, flange, structural support, floor loading, etc. SPACE : Spacial relationships and dependencies with other entities. VAC : Vacuum interfaces. Note: Interface types are stored in the "InterfaceTypes" named range which is defined on the Utility worksheet.
Note on F1: SubSystem1: The SubSystem1 field identifies the primary system that is connected by the interface. In some cases, the developer may not know precisely which subsystem within a larger system will support that interface. In those cases, the SubSystem1 field should point to the sub-system identifier at the lowest level in the hierarchy where the connection is known to exist. The SubSystem1 field must be selected from the list of predefined SubSystemIDs that are defined on the Systems worksheet.
Note on G1: SubSystem2: The SubSystem2 field identifies the secondary system that is connected by the interface. In some cases, the developer may not know precisely which subsystem within a larger system will support that interface. In those cases, the SubSystem2 field should point to the sub-system identifier at the lowest level in the hierarchy where the connection is known to exist. The SubSystem2 field must be selected from the list of predefined SubSystemIDs that are defined on the Systems worksheet.
Note on H1: Interface Name: This is the common name that will be used to reference the interface. It should be short and meaningful.
Note on I1: Description: This is an extended description of the interface. This is not intended to be a full specification, but should be a simple explanation of what the interface is there to accomplish.
Note on J1: RequirementIDs: The relevant requirement IDs that are associated with this interface. If there are multiple requirementIDs, they should be included in a comma separated list.
Note on K1: References: This cell may contain one or more URLs that identify where more detailed descriptions of this interface may be obtained. If multiple URLs are included, they should be separated by carriage returns.

## COMP
Prefix | OwnerID | Index | InterfaceID | Type | SubSystem1 | SubSystem2 | InterfaceName | Description | RequirementIDs | References
I | DET-COMP-OFFLINE | 1 | I-DET-COMP-OFFLINE.001 | DATA | DET-COMP-OFFLINE | TBD | Offline Storage Interface | The DAQ system must have a network interface that is adequate to transfer collected data from the local systems to an offline storage facility. | P-DET-COMP.20
I | DET-COMP-ONLINE | 2 | I-DET-COMP-ONLINE.002 | DATA | DET-COMP-ONLINE | DET-ANC-B0 | Data Transfer and Control Interface | A fiber connection will be provided from the DAQ system to the B0 detector's readout board to perform configuration, control, and data acquisition. | F-DET-COMP.6
I | DET-COMP-ONLINE | 3 | I-DET-COMP-ONLINE.003 | CONTROL | DET-COMP-ONLINE | DET-ANC-B0 | Slow Controls | A network connection will be provided from the DAQ system to the B0 detector's slow controls interface. | F-DET-COMP-SC.1
I | DET-COMP-ONLINE | 4 | I-DET-COMP-ONLINE.004 | DATA | DET-COMP-ONLINE | DET-ANC-B0 | Timing Interface | A fiber connection will be provided from the DAQ system to the B0 detector's readout board for timing synchronization. | F-DET-COMP.11
I | DET-COMP-ONLINE | 5 | I-DET-COMP-ONLINE.005 | DATA | DET-COMP-ONLINE | DET-ANC-LOWQ2 | Data Transfer and Control Interface | A fiber connection will be provided from the DAQ system to the Low Q2 detector's readout board to perform configuration, control, and data acquisition. | F-DET-COMP.6
I | DET-COMP-ONLINE | 6 | I-DET-COMP-ONLINE.006 | CONTROL | DET-COMP-ONLINE | DET-ANC-LOWQ2 | Slow Controls | A network connection will be provided from the DAQ system to the Low Q2 detector's slow controls interface. | F-DET-COMP-SC.1
I | DET-COMP-ONLINE | 7 | I-DET-COMP-ONLINE.007 | DATA | DET-COMP-ONLINE | DET-ANC-LOWQ2 | Timing Interface | A fiber connection will be provided from the DAQ system to the Low Q2 detector's readout board for timing synchronization. | F-DET-COMP.11
I | DET-COMP-ONLINE | 8 | I-DET-COMP-ONLINE.008 | DATA | DET-COMP-ONLINE | DET-ANC-LUMI | Data Transfer and Control Interface | Fiber connection from the DAQ system to the detector's RDO to perform configuration, control, and data acquisition. | F-DET-COMP.6
I | DET-COMP-ONLINE | 9 | I-DET-COMP-ONLINE.009 | CONTROL | DET-COMP-ONLINE | DET-ANC-LUMI | Slow Controls | Network connection from the DAQ system to the detector's slow controls interface. | F-DET-COMP-SC.1
I | DET-COMP-ONLINE | 10 | I-DET-COMP-ONLINE.010 | DATA | DET-COMP-ONLINE | DET-ANC-LUMI | Timing Interface | Fiber connection from the DAQ system to the detector's RDO used for timing synchronization. | F-DET-COMP.11
I | DET-COMP-ONLINE | 11 | I-DET-COMP-ONLINE.011 | DATA | DET-COMP-ONLINE | DET-ANC-OFFMO | Data Transfer and Control Interface | A fiber connection will be provided from the DAQ system to the Off-Momentum detector's readout board to perform configuration, control, and data acquisition. | F-DET-COMP.6
I | DET-COMP-ONLINE | 12 | I-DET-COMP-ONLINE.012 | CONTROL | DET-COMP-ONLINE | DET-ANC-OFFMO | Slow Controls | A network connection will be provided from the DAQ system to the Off-Momentum slow controls interface. | F-DET-COMP-SC.1
I | DET-COMP-ONLINE | 13 | I-DET-COMP-ONLINE.013 | DATA | DET-COMP-ONLINE | DET-ANC-OFFMO | Timing Interface | A fiber connection will be provided from the DAQ system to the Off-Momentum detector's readout board for timing synchronization. | F-DET-COMP.11
I | DET-COMP-ONLINE | 14 | I-DET-COMP-ONLINE.014 | DATA | DET-COMP-ONLINE | DET-ANC-ROMAN | Data Transfer and Control Interface | A fiber connection will be provided from the DAQ system to the Roman Pot's readout board to perform configuration, control, and data acquisition. | F-DET-COMP.6
I | DET-COMP-ONLINE | 15 | I-DET-COMP-ONLINE.015 | CONTROL | DET-COMP-ONLINE | DET-ANC-ROMAN | Slow Controls | Network connection from the DAQ system to the detector's slow controls interface. | F-DET-COMP-SC.1
I | DET-COMP-ONLINE | 16 | I-DET-COMP-ONLINE.016 | DATA | DET-COMP-ONLINE | DET-ANC-ROMAN | Timing Interface | A fiber connection will be provided from the DAQ system to the Roman Pot's readout board for timing synchronization. | F-DET-COMP.11
I | DET-COMP-ONLINE | 17 | I-DET-COMP-ONLINE.017 | DATA | DET-COMP-ONLINE | DET-ANC-ZDC | Data Transfer and Control Interface | A fiber connection will be provided from the DAQ system to the Zero-Degree Calorimeter's readout board to perform configuration, control, and data acquisition. | F-DET-COMP.6
I | DET-COMP-ONLINE | 18 | I-DET-COMP-ONLINE.018 | CONTROL | DET-COMP-ONLINE | DET-ANC-ZDC | Slow Controls | A network connection will be provided from the DAQ system to the Zero-Degree Calorimeter's slow controls interface. | F-DET-COMP-SC.1
I | DET-COMP-ONLINE | 19 | I-DET-COMP-ONLINE.019 | DATA | DET-COMP-ONLINE | DET-ANC-ZDC | Timing Interface | A fiber connection will be provided from the DAQ system to the Zero-Degree Calorimeter's readout board for timing synchronization. | F-DET-COMP.11
I | DET-COMP-ONLINE | 20 | I-DET-COMP-ONLINE.020 | DATA | DET-COMP-ONLINE | DET-ECAL-BAR | Data Transfer and Control Interface | A fiber connection will be provided from the DAQ system to the barrel ECAL's readout board to perform configuration, control, and data acquisition. | F-DET-COMP.6
I | DET-COMP-ONLINE | 21 | I-DET-COMP-ONLINE.021 | CONTROL | DET-COMP-ONLINE | DET-ECAL-BAR | Slow Controls | A network connection will be provided from the DAQ system to the barrel ECAL's slow controls interface. | F-DET-COMP-SC.1
I | DET-COMP-ONLINE | 22 | I-DET-COMP-ONLINE.022 | DATA | DET-COMP-ONLINE | DET-ECAL-BAR | Timing Interface | A fiber connection will be provided from the DAQ system to the barrel ECAL's readout board for timing synchronization. | F-DET-COMP.11
I | DET-COMP-ONLINE | 23 | I-DET-COMP-ONLINE.023 | DATA | DET-COMP-ONLINE | DET-ECAL-BCK | Data Transfer and Control Interface | A fiber connection will be provided from the DAQ system to the backward ECAL's readout board to perform configuration, control, and data acquisition. | F-DET-COMP.6
I | DET-COMP-ONLINE | 24 | I-DET-COMP-ONLINE.024 | CONTROL | DET-COMP-ONLINE | DET-ECAL-BCK | Slow Controls | A network connection will be provided from the DAQ system to the backward ECAL's slow controls interface. | F-DET-COMP-SC.1
I | DET-COMP-ONLINE | 25 | I-DET-COMP-ONLINE.025 | DATA | DET-COMP-ONLINE | DET-ECAL-BCK | Timing Interface | A fiber connection will be provided from the DAQ system to the backward ECAL's readout board for timing synchronization. | F-DET-COMP.11
I | DET-COMP-ONLINE | 26 | I-DET-COMP-ONLINE.026 | DATA | DET-COMP-ONLINE | DET-ECAL-FWD | Data Transfer and Control Interface | A fiber connection will be provided from the DAQ system to the forward ECAL's readout board to perform configuration, control, and data acquisition. | F-DET-COMP.6
I | DET-COMP-ONLINE | 27 | I-DET-COMP-ONLINE.027 | CONTROL | DET-COMP-ONLINE | DET-ECAL-FWD | Slow Controls | A network connection will be provided from the DAQ system to the forward ECAL's slow controls interface. | F-DET-COMP-SC.1
I | DET-COMP-ONLINE | 28 | I-DET-COMP-ONLINE.028 | DATA | DET-COMP-ONLINE | DET-ECAL-FWD | Timing Interface | A fiber connection will be provided from the DAQ system to the forward ECAL's readout board for timing synchronization. | F-DET-COMP.11
I | DET-COMP-ONLINE | 29 | I-DET-COMP-ONLINE.029 | CONTROL | DET-COMP-ONLINE | DET-ELEC | Monitoring Systems | Monitoring system cables will run from the south platform to the DAQ control room to allow monitoring of the power supplies and the electronics. | F-DET-COMP.6
I | DET-COMP-ONLINE | 30 | I-DET-COMP-ONLINE.030 | CONTROL | DET-COMP-ONLINE | DET-ELEC | Slow Controls | Controls cables allowing fast shutdown and machine interlocks will run from the south platform to the DAQ control room. | F-DET-COMP-SC.1
I | DET-COMP-ONLINE | 31 | I-DET-COMP-ONLINE.031 | DATA | DET-COMP-ONLINE | DET-HCAL-BAR | Data Transfer and Control Interface | A fiber connection will be provided from the DAQ system to the barrel HCAL's readout board to perform configuration, control, and data acquisition. | F-DET-COMP.6
I | DET-COMP-ONLINE | 32 | I-DET-COMP-ONLINE.032 | CONTROL | DET-COMP-ONLINE | DET-HCAL-BAR | Slow Controls | A connection from the DAQ system to the barrel HCAL's slow controls interface. CLARIFY with Data acquisition whether a slow control interface will be independent of the regular control interface. | F-DET-COMP.6
I | DET-COMP-ONLINE | 33 | I-DET-COMP-ONLINE.033 | DATA | DET-COMP-ONLINE | DET-HCAL-BAR | Timing Interface | A fiber connection will be provided from the DAQ system to the barrel HCAL's readout board for timing synchronization. | F-DET-COMP.11
I | DET-COMP-ONLINE | 34 | I-DET-COMP-ONLINE.034 | DATA | DET-COMP-ONLINE | DET-HCAL-BCK | Data Transfer and Control Interface | A fiber connection will be provided from the DAQ system to the backward HCAL's readout board to perform configuration, control, and data acquisition. | F-DET-COMP.6
I | DET-COMP-ONLINE | 35 | I-DET-COMP-ONLINE.035 | CONTROL | DET-COMP-ONLINE | DET-HCAL-BCK | Slow Controls | A connection from the DAQ system to the barrel HCAL's slow controls interface. CLARIFY with Data acquisition whether a slow control interface will be independent of the regular control interface. | F-DET-COMP-SC.1
I | DET-COMP-ONLINE | 36 | I-DET-COMP-ONLINE.036 | DATA | DET-COMP-ONLINE | DET-HCAL-BCK | Timing Interface | A fiber connection will be provided from the DAQ system to the backward HCAL's readout board for timing synchronization. | F-DET-COMP.11
I | DET-COMP-ONLINE | 37 | I-DET-COMP-ONLINE.037 | DATA | DET-COMP-ONLINE | DET-HCAL-FWD | Data Transfer and Control Interface | A fiber connection will be provided from the DAQ system to the forward HCAL's readout board to perform configuration, control, and data acquisition. | F-DET-COMP.6
I | DET-COMP-ONLINE | 38 | I-DET-COMP-ONLINE.038 | CONTROL | DET-COMP-ONLINE | DET-HCAL-FWD | Slow Controls | A connection from the DAQ system to the forward HCAL's slow controls interface. CLARIFY with Data acquisition whether a slow control interface will be independent of the regular control interface. | F-DET-COMP-SC.1
I | DET-COMP-ONLINE | 39 | I-DET-COMP-ONLINE.039 | DATA | DET-COMP-ONLINE | DET-HCAL-FWD | Timing Interface | A fiber connection will be provided from the DAQ system to the forward HCAL's readout board for timing synchronization. | F-DET-COMP.11
I | DET-COMP-ONLINE | 40 | I-DET-COMP-ONLINE.040 | CONTROL | DET-COMP-ONLINE | DET-MAG | Controls and Instrumentation | Control cabling for the magnet instrumentation will be run from the solenoid to the instrumentation rack on the carriage. | F-DET-COMP.6
I | DET-COMP-ONLINE | 41 | I-DET-COMP-ONLINE.041 | DATA | DET-COMP-ONLINE | DET-MAG | Monitoring Data | Live monitoring data from the solenoid's operation must be recorded and maintained for diagnostic purposes. | F-DET-COMP.6
I | DET-COMP-ONLINE | 42 | I-DET-COMP-ONLINE.042 | CONTROL | DET-COMP-ONLINE | DET-MAG-CCR | Slow Controls | A network connection will be provided from the DAQ system to the solenoid cryogenic's slow controls interface. | F-DET-COMP-SC.1
I | DET-COMP-ONLINE | 43 | I-DET-COMP-ONLINE.043 | CONTROL | DET-COMP-ONLINE | DET-MAG-I&C | Slow Controls | A network connection will be provided from the DAQ system to the solenoid's slow controls interface. | F-DET-COMP.6
I | DET-COMP-ONLINE | 44 | I-DET-COMP-ONLINE.044 | CONTROL | DET-COMP-ONLINE | DET-MAG-PSU | Slow Controls | A network connection will be provided from the DAQ system to the slow controls interface of the solenoid's power supply. | F-DET-COMP.6
I | DET-COMP-ONLINE | 45 | I-DET-COMP-ONLINE.045 | DATA | DET-COMP-ONLINE | DET-PID-BAR | Data Transfer and Control Interface | A fiber connection will be provided from the DAQ system to the barrel PID detector's readout board to perform configuration, control, and data acquisition. | F-DET-COMP.6
I | DET-COMP-ONLINE | 46 | I-DET-COMP-ONLINE.046 | CONTROL | DET-COMP-ONLINE | DET-PID-BAR | Slow Controls | A network connection will be provided from the DAQ system to the barrel PID detector's slow controls interface. | F-DET-COMP-SC.1
I | DET-COMP-ONLINE | 47 | I-DET-COMP-ONLINE.047 | DATA | DET-COMP-ONLINE | DET-PID-BAR | Timing Interface | A fiber connection will be provided from the DAQ system to the barrel PID detector's readout board for timing synchronization. | F-DET-COMP.11
I | DET-COMP-ONLINE | 48 | I-DET-COMP-ONLINE.048 | DATA | DET-COMP-ONLINE | DET-PID-BAR-DIRC | Data Acquisition | Signal cables will run from the DIRC electronics to the DAQ system. | F-DET-COMP.6
I | DET-COMP-ONLINE | 49 | I-DET-COMP-ONLINE.049 | CONTROL | DET-COMP-ONLINE | DET-PID-BAR-DIRC | Slow Control Interface | Signal cables from environmental sensors will run from the DIRC electronics to the DAQ system to provide detector shutdown/protection system. | F-DET-COMP-SC.1
I | DET-COMP-ONLINE | 50 | I-DET-COMP-ONLINE.050 | DATA | DET-COMP-ONLINE | DET-PID-BAR-TOF | Data Acquisition | Signal cables will run from the DIRC electronics to the DAQ system. | F-DET-COMP.6
I | DET-COMP-ONLINE | 51 | I-DET-COMP-ONLINE.051 | CONTROL | DET-COMP-ONLINE | DET-PID-BAR-TOF | Slow Control Interface | Signal cables from environmental sensors will run from the DIRC electronics to the DAQ system to provide detector shutdown/protection system. | F-DET-COMP.6
I | DET-COMP-ONLINE | 52 | I-DET-COMP-ONLINE.052 | DATA | DET-COMP-ONLINE | DET-PID-BCK | Data Acquisition | Signal cables will run from the pfRICH/mRICH electronics to the DAQ system. | F-DET-COMP.6
I | DET-COMP-ONLINE | 53 | I-DET-COMP-ONLINE.053 | CONTROL | DET-COMP-ONLINE | DET-PID-BCK | Slow Control Interface | Signal cables from environmental sensors will run from the pfRICH/mRICH electronics to the DAQ system to provide a detector shutdown/protection system. | F-DET-COMP.6
I | DET-COMP-ONLINE | 54 | I-DET-COMP-ONLINE.054 | DATA | DET-COMP-ONLINE | DET-PID-FWD | Data Acquisition | Signal cables will run from the dRICH electronics to the DAQ system. | F-DET-COMP.6
I | DET-COMP-ONLINE | 55 | I-DET-COMP-ONLINE.055 | CONTROL | DET-COMP-ONLINE | DET-PID-FWD | Slow Control Interface | Signal cables from environmental sensors will run from the cold photosensors to the DAQ system to provide a detector shutdown/protection system. | F-DET-COMP-SC.1
I | DET-COMP-ONLINE | 56 | I-DET-COMP-ONLINE.056 | DATA | DET-COMP-ONLINE | DET-POL-EPOL-ESR | Data Transfer and Control Interface | A fiber connection will be provided from the DAQ system to the ESR Polarimeter's readout board to perform configuration, control, and data acquisition. | F-DET-COMP.6
I | DET-COMP-ONLINE | 57 | I-DET-COMP-ONLINE.057 | DATA | DET-COMP-ONLINE | DET-POL-EPOL-ESR | Electron Detector Data | Data transfer lines will be run from the electron detector to a DAQ system. | F-DET-COMP.6
I | DET-COMP-ONLINE | 58 | I-DET-COMP-ONLINE.058 | DATA | DET-COMP-ONLINE | DET-POL-EPOL-ESR | Laser Data | Data transfer lines will be run from the laser enclosure on the beamline to a DAQ system. | F-DET-COMP.6
I | DET-COMP-ONLINE | 59 | I-DET-COMP-ONLINE.059 | DATA | DET-COMP-ONLINE | DET-POL-EPOL-ESR | Photon Detector Data | Data transfer lines will be run from the photon detector to a DAQ system. | F-DET-COMP.6
I | DET-COMP-ONLINE | 60 | I-DET-COMP-ONLINE.060 | CONTROL | DET-COMP-ONLINE | DET-POL-EPOL-ESR | Slow Controls | A network connection will be provided from the DAQ system to the ESR Polarimeter's slow controls interface. | F-DET-COMP-SC.1
I | DET-COMP-ONLINE | 61 | I-DET-COMP-ONLINE.061 | DATA | DET-COMP-ONLINE | DET-POL-EPOL-ESR | Timing Interface | A fiber connection will be provided from the DAQ system to the ESR Polarimeter's readout board for timing synchronization. | F-DET-COMP.11
I | DET-COMP-ONLINE | 62 | I-DET-COMP-ONLINE.062 | DATA | DET-COMP-ONLINE | DET-POL-EPOL-RCS | Data Transfer and Control Interface | A fiber connection will be provided from the DAQ system to the RCS polarimeter's readout board to perform configuration, control, and data acquisition. | F-DET-COMP.6
I | DET-COMP-ONLINE | 63 | I-DET-COMP-ONLINE.063 | DATA | DET-COMP-ONLINE | DET-POL-EPOL-RCS | Laser Data | Data transfer lines will be run from the laser enclosure on the beamline to a DAQ system. | F-DET-COMP.6
I | DET-COMP-ONLINE | 64 | I-DET-COMP-ONLINE.064 | DATA | DET-COMP-ONLINE | DET-POL-EPOL-RCS | Photon Detector Data | Data transfer lines will be run from the photon detector to a DAQ system. | F-DET-COMP.6
I | DET-COMP-ONLINE | 65 | I-DET-COMP-ONLINE.065 | CONTROL | DET-COMP-ONLINE | DET-POL-EPOL-RCS | Slow Controls | A network connection will be provided from the DAQ system to the RCS polarimeter's slow controls interface. | F-DET-COMP-SC.1
I | DET-COMP-ONLINE | 66 | I-DET-COMP-ONLINE.066 | DATA | DET-COMP-ONLINE | DET-POL-EPOL-RCS | Timing Interface | A fiber connection will be provided from the DAQ system to the RCS polarimeter's readout board for timing synchronization. | F-DET-COMP.11
I | DET-COMP-ONLINE | 67 | I-DET-COMP-ONLINE.067 | DATA | DET-COMP-ONLINE | DET-POL-HPOL | Readout cables IR-4 | Readout cables need to run from the polarimeter detectors to the data acquisition system at IR-4. | F-DET-COMP.6
I | DET-COMP-ONLINE | 68 | I-DET-COMP-ONLINE.068 | DATA | DET-COMP-ONLINE | DET-POL-HPOL | Slow Control Database IR-4 | Slow control information should be written to the HSR database (5 second intervals) | F-DET-COMP-SC.1
I | DET-COMP-ONLINE | 69 | I-DET-COMP-ONLINE.069 | DATA | DET-COMP-ONLINE | DET-POL-HPOL-HJET | Data Transfer and Control Interface | A fiber connection will be provided from the DAQ system to the HJET polarimeter's readout board to perform configuration, control, and data acquisition. | F-DET-COMP.6
I | DET-COMP-ONLINE | 70 | I-DET-COMP-ONLINE.070 | DATA | DET-COMP-ONLINE | DET-POL-HPOL-HJET | Slow Control Cables IR-4 | Slow control cables for the HJET target system need to run from the hall at IR-4 to the polarimeter in the tunnel. | F-DET-COMP-SC.1
I | DET-COMP-ONLINE | 71 | I-DET-COMP-ONLINE.071 | CONTROL | DET-COMP-ONLINE | DET-POL-HPOL-HJET | Slow Controls | A network connection will be provided from the DAQ system to the HJET polarimeter's slow controls interface. | F-DET-COMP-SC.1
I | DET-COMP-ONLINE | 72 | I-DET-COMP-ONLINE.072 | DATA | DET-COMP-ONLINE | DET-POL-HPOL-HJET | Timing Interface | A fiber connection will be provided from the DAQ system to the HJET polarimeter's readout board for timing synchronization. | F-DET-COMP.11
I | DET-COMP-ONLINE | 73 | I-DET-COMP-ONLINE.073 | DATA | DET-COMP-ONLINE | DET-POL-HPOL-PC | Data Transfer and Control Interface | A fiber connection will be provided from the DAQ system to the proton-carbon polarimeter's readout board to perform configuration, control, and data acquisition. | F-DET-COMP.6
I | DET-COMP-ONLINE | 74 | I-DET-COMP-ONLINE.074 | DATA | DET-COMP-ONLINE | DET-POL-HPOL-PC | Slow Control Database IR-6 | Results from the target scan polarimeter runs should be written to the HSR database | F-DET-COMP-SC.1
I | DET-COMP-ONLINE | 75 | I-DET-COMP-ONLINE.075 | CONTROL | DET-COMP-ONLINE | DET-POL-HPOL-PC | Slow Controls | A network connection will be provided from the DAQ system to the proton-carbon polarimeter's slow controls interface. | F-DET-COMP-SC.1
I | DET-COMP-ONLINE | 76 | I-DET-COMP-ONLINE.076 | DATA | DET-COMP-ONLINE | DET-POL-HPOL-PC | Timing Interface | A fiber connection will be provided from the DAQ system to the proton-carbon polarimeter's readout board for timing synchronization. | F-DET-COMP.11
I | DET-COMP-ONLINE | 77 | I-DET-COMP-ONLINE.077 | CONTROL | DET-COMP-ONLINE | DET-POL-HPOL-PC-IR4 | Slow Control IR-4 | Slow control cables for the target motion need to run from the hall at IR-4 to the polarimeter. | F-DET-COMP-SC.1
I | DET-COMP-ONLINE | 78 | I-DET-COMP-ONLINE.078 | CONTROL | DET-COMP-ONLINE | DET-POL-HPOL-PC-IR4 | Target Operation IR-4 | Fiber target operation should be controlled from the HSR main control room | F-DET-COMP.6
I | DET-COMP-ONLINE | 79 | I-DET-COMP-ONLINE.079 | CONTROL | DET-COMP-ONLINE | DET-POL-HPOL-PC-IR6 | Slow Control IR-6 | Slow control cables for the target motion need to run from the DAQ room at IR-6 to the polarimeter. | F-DET-COMP-SC.1
I | DET-COMP-ONLINE | 80 | I-DET-COMP-ONLINE.080 | CONTROL | DET-COMP-ONLINE | DET-POL-HPOL-PC-IR6 | Target Operation IR-6 | Fiber target operation should be controlled from the EPIC control room | F-DET-COMP.6
I | DET-COMP-ONLINE | 81 | I-DET-COMP-ONLINE.081 | DATA | DET-COMP-ONLINE | DET-TRAK-BAR | Data Acquisition | Cables required to transfer data from the detector to the online data acquisition system. | F-DET-COMP.6
I | DET-COMP-ONLINE | 82 | I-DET-COMP-ONLINE.082 | DATA | DET-COMP-ONLINE | DET-TRAK-BAR | Data Transfer and Control Interface | A fiber connection will be provided from the DAQ system to the barrel tracking system's readout board to perform configuration, control, and data acquisition. | F-DET-COMP.6
I | DET-COMP-ONLINE | 83 | I-DET-COMP-ONLINE.083 | CONTROL | DET-COMP-ONLINE | DET-TRAK-BAR | Slow Controls | A network connection will be provided from the DAQ system to the barrel tracking system's slow controls interface. | F-DET-COMP-SC.1
I | DET-COMP-ONLINE | 84 | I-DET-COMP-ONLINE.084 | DATA | DET-COMP-ONLINE | DET-TRAK-BAR | Timing Interface | A fiber connection will be provided from the DAQ system to the barrel tracking system's readout board for timing synchronization. | F-DET-COMP.11
I | DET-COMP-ONLINE | 85 | I-DET-COMP-ONLINE.085 | DATA | DET-COMP-ONLINE | TBD | Accelerator Data Interface | An interface to the accelerator beam databases must be provided that allows the DAQ to read data, and on a limited basis, write data. | F-DET-COMP.6
I | DET-COMP-ONLINE | 86 | I-DET-COMP-ONLINE.086 | DATA | DET-COMP-ONLINE | TBD | Accelerator Timing Interface | A beam synchronization signal must be provided to the DAQ system that provides beam bunch information. | F-DET-COMP.6
I | DET-COMP-ONLINE | 87 | I-DET-COMP-ONLINE.087 | DATA | DET-COMP-ONLINE | TBD | Detector Feedback Interface | An interface should be provided that allows the accelerator control system to read the condition and state of the detector systems. | F-DET-COMP.6
I
I
I
I
I
I
I
I
I
I
I
I
I
I
I
I
I
I
I
I
I
I
I
I
I
I
I
I
I
I
I
I
I
I
I
I
I
I
I
I
I
I
I
I
I
I
I
I
I
I
I
I
I
I
I
I
I
I
I
I
I
I
I
I
I
I
I
I
I
I
I
I
I
I
I
I
I
I
I
I
I
I
I
I
I
I
I
I
I
I
I
I
I
I
I
I
I
I
I
I
I
I
I
I
I
I
I
I
I
I
I
I
I
I
I
I
I
I
I
I
I
I
I
I
I
I
I
I
I
I
I
I
I
I
I
I
I
I
I
I
I
I
I
I
I
I
I
I
I
I
I
I
I
I
I
I
I
I
I
I
I
I
I
I
I
I
I
I
I
I
I
I
I
I
I
I
I
I
I
I
I
I
I
I
I
I
I
I
I
I
I
I
I
I
I
I
I
I
I
I
I
I
I
I
I
I
I
I
I
I
I
I
I
I
I
I
I
I
I
I
I
I
I
I
I
I
I
I
I
I
I
I
I
I
I
I
I
I
I
I
I
I
I
I
I
I
I
I
I
I
I
I
I
I
I
I
I
I
I
I
I
I
I
I
I
I
I
I
I
I
I
I
I
I
I
I
I
I
I
I
I
I
I
I
I
I
I
I
I
I
I
I
I
I
I
I
I
I
I
I
I
I
I
I
I
I
I
I
I
I
I
I
I
I
I
I
I
I
I
I
I
I
I
I
I
I
I
I
I
I
I
I
I
I
I
I
I
I
I
I
I
I
I
I
I
I
I
I
I
I
I
I
I
I
I
I
I
I
I
I
I
I
I
I
I
I
I
I
I
I
I
I
I
I
I
I
I
I
I
I
I
I
I
I
I
I
I
I
I
I
I
I
I
I
I
I
I
I
I
I
I
I
I
I
I
I
I
I
I
I
I
I
I
I
I
I
I
I
I
I
I
I
I
I
I
I
I
I
I
I
I
I
I
I
I
I
I
I
I
I
I
I
I
I
I
I
I
I
I
I
I
I
I
I
I
I
I
I
I
I
I
I
I
I
I
I
I
I
I
I
I
I
I
I
I
I
I
I
I
I
I
I
I
I
I
I
I
I
I
I
I
I
I
I
I
I
I
I
I
I
I
I
I
I
I
I
I
I
I
I
I
I
I
I
I
I
I
I
I
I
I
I
I
I
I
I
I
I
I
I
I
I
I
I
I
I
I
I
I
I
I
I
I
I
I
I
I
I
I
I
I
I
I
I
I
I
I
I
I
I
I
I
I
I
I
I
I
I
I
I
I
I
I
I
I
I
I
I
I
I
I
I
I
I
I
I
I
I
I
I
I
I
I
I
I
I
I
I
I
I
I
I
I
I
I
I
I
I
I
I
I
I
I
I
I
I
I
I
I
I
I
I
I
I
I
I
I
I
I
I
I
I
I
I
I
I
I
I
I
I
I
I
I
I
I
I
I
I
I
I
I
I
I
I
I
I
I
I
I
I
I
I
I
I
I
I
I
I
I
I
I
I
I
I
I
I
I
I
I
I
I
I
I
I
I
I
I
I
I
I
I
I
I
I
I
I
I
I
I
I
I
I
I
I
I
I
I
I
I
I
I
I
I
I
I
I
I
I
I
I
I
I
I
I
I
I
I
I
I
I
I
I
I
I
I
I
I
I
I
I
I
I
I
I
I
I
I
I
I
I
I
I
I
I
I
I
I
I
I
I
I
I
I
I
I
I
I
I
I
I
I
I
I
I
I
I
I
I
I
I
I
I
I
I
I
I
I
I
I
I
I
I
I
I
I
I
I
I
I
I
I
I
I
I
I
I
I
I
I
I
I
I
I
I
I
I
I
I
I
I
I
I
I
I
I
I
I
I
I
I
I
I
I
I
I
I
I
I
I
I
I
I
I
I
I
I
I
I
I
I
I
I
I
I
I
I
I
I
I
I
I
I
I
I
I
I
I
I
I
I
I
I
I
I
I
I
I
I
I
I
I
I
I
I
I
I
I
I
I
I
I
I
I
I
I
I
I
I
I
I
I
I
I
I
I
I
I
I
I
I
I
I
I
I
I
I
I
I
I
I
I
I
I
I
I
I
I
I
I
I
I
I
I
I
I
I
I
I
I
I
I
I
I
I
I
I
I
I
I
I
I
I
I
I
I
I
I
I
I
I
I
I
I
I
I
I
I
I
I
I
I
I
I
I
I
I
I
I
I
I
I
I
I
I
I
I
I
I
I
I
I
I
I
I
I
I
I
I
I
I
I
I
I
I
I
I
I
I
I
I
I
I
I
I
I
I
I
I
I
I
I
I
I
I
I
I
I
I
I
I
I
I
I
I
I
I
I
I
I
I
I
I
I
I
I
I
I
I
I
I
I
I
I
I
I
I
I
I
I
I
I
I
I
I
I
I
I
I
I
I
I
I
I
I
I
I
I
I
I
I
I
I
I
I
I
I
I
I
I
I
I
I
I
I
I
I
I
I
I
I
I
I
I
I
I
I
I
I
I
I
I
I
I
I
I
I
I
I
I
I
I
I
I
I
I
I
I
I
I
I
I
I
I
I
I
I
I
I
I
I
I
I
I
I
I
I
I
I
I
I
I
I
I
I
I
I
I
I
I
I
I
I
I
I
I
I
I
I
I
I
I
I
I
I
I
I
I
I
I
I
I
I
I
I
I
I
I
I
I
I
I
I
I
I
I
I
I
I
I
I
I
I
I
I
I
I
I
I
I
I
I
I
I
I
I
I
I
I
I
I
I
I
I
I
I
I
I
I
I
I
I
I
I
I
I
I
I
I
I
I
I
I
I
I
I
I
I
I
I
I
I
I
I
I
I
I
I
I
I
I
I
I
I
I
I
I
I
I
I
I
I
I
I
I
I
I
I
I
I
I
I
I
I
I
I
I
I
I
I
I
I
I
I
I
I
I
I
I
I
I
I
I
I
I
I
I
I
I
I
I
I
I
I
I
I
I
I
I
I
I
I
I
I
I
I
I
I
I
I
I
I
I
I
I
I
I
I
I
I
I
I
I
I
I
I
I
I
I
I
I
I
I
I
I
I
I
I
I
I
I
I
I
I
I
I
I
I
I
I
I
I
I
I
I
I
I
I
I
I
I
I
I
I
I
I
I
I
I
I
I
I
I
I
I
I
I
I
I
I
I
I
I
I
I
I
I
I
I
I
I
I
I
I
I
I
I
I
I
I
I
I
I
I
I
I
I
I
I
I
I
I
I
I
I
I
I
I
I
I
I
I
I
I
I
I
I
I
I
I
I
I
I
I
I
I
I
I
I
I
I
I
I
I
I
I
I
I
I
I
I
I
I
I
I
I
I
I
I
I
I
I
I
I
I
I
I
I
I
I
I
I
I
I
I
I
I
I
I
I
I
I
I
I
I
I
I
I
I
I
I
I
I
I
I
I
I
I
I
I
I
I
I
I
I
I
I
I
I
I
I
I
I
I
I
I
I
I
I
I
I
I
I
I
I
I
I
I
I
I
I
I
I
I
I
I
I
I
I
I
I
I
I
I
I
I
I
I
I
I
I
I
I
I
I
I
I
I
I
I
I
I
I
I
I
I
I
I
I
I
I
I
I
I
I
I
I
I
I
I
I
I
I
I
I
I
I
I
I
I
I
I
I
I
I
I
I
I
I
I
I
I
I
I
I
I
I
I
I
I
I
I
I
I
I
I
I
I
I
I
I
I
I
I
I
I
I
I
I
I
I
I
I
I
I
I
I
I
I
I
I
I
I
I
I
I
I
I
I
I
I
I
I
I
I
I
I
I
I
I
I
I
I
I
I
I
I
I
I
I
I
I
I
I
I
I
I
I
I
I
I
I
I
I
I
I
I
I
I
I
I
I
I
I
I
I
I
I
I
I
I
I
I
I
I
I
I
I
I
I
I
I
I
I
I
I
I
I
I
I
I
I
I
I
I
I
I
I
I
I
I
I
I
I
I
I
I
I
I
I
I
I
I
I
I
I
I
I
I
I
I
I
I
I
I
I
I
I
I
I
I
I
I
I
I
I
I
I
I
I
I
I
I
I
I
I
I
I
I
I
I
I
I
I
I
I
I
I
I
I
I
I
I
I
I
I
I
I
I
I
I
I
I
I
I
I
I
I
I
I
I
I
I
I
I
I
I
I
I
I
I
I
I
I
I
I
I
I
I
I
I
I
I
I
I
I
I
I
I
I
I
I
I
I
I
I
I
I
I
I
I
I
I
I
I
I
I
I
I
I
I
I
I
I
I
I
I
I
I
I
I
I
I
I
I
I
I
I
I
I
I
I
I
I
I
I
I
I
I
I
I
I
I
I
I
I
I
I
I
I
I
I
I
I
I
I
I
I
I
I
I
I
I
I
I
I
I
I
I
I
I
I
I
I
I
I
I
I
I
I
I
I
I
I
I
I
I
I
I
I
I
I
I
I
I
I
I
I
I
I
I
I
I
I
I
I
I
I
I
I
I
I
I
I
I
I
I
I
I
I
I
I
I
I
I
I
I
I
I
I
I
I
I
I
I
I
I
I
I
I
I
I
I
I
I
I
I
I
I
I
I
I
I
I
I
I
I
I
I
I
I
I
I
I
I
I
I
I
I
I
I
I
I
I
I
I
I
I
I
I
I
I
I
I
I
I
I
I
I
I
I
I
I
I
I
I
I
I
I
I
I
I
I
I
I
I
I
I
I
I
I
I
I
I
I
I
I
I
I
I
I
I
I
I
I
I
I
I
I
I
I
I
I
I
I
I
I
I
I
I
I
I
I
I
I
I
I
I
I
I
I
I
I
I
I
I
I
I
I
I
I
I
I
I
I
I
I
I
I
I
I
I
I
I
I
I
I
I
I
I
I
I
I
I
I
I
I
I
I
I
I
I
I
I
I
I
I
I
I
I
I
I
I
I
I
I
I
I
I
I
I
I
I
I
I
I
I
I
I
I
I
I
I
I
I
I
I
I
I
I
I
I
I
I
I
I
I
I
I
I
I
I
I
I
I
I
I
I
I
I
I
I
I
I
I
I
I
I
I
I
I
I
I
I
I
I
I
I
I
I
I
I
I
I
I
I
I
I
I
I
I
I
I
I
I
I
I
I
I
I
I
I
I
I
I
I
I
I
I
I
I
I
I
I
I
I
I
I
I
I
I
I
I
I
I
I
I
I
I
I
I
I
I
I
I
I
I
I
I
I
I
I
I
I
I
I
I
I
I
I
I
I
I
I
I
I
I
I
I
I
I
I
I
I
I
I
I
I
I
I
I
I
I
I
I
I
I
I
I
I
I
I
I
I
I
I
I
I
I
I
I
I
I
I
I
I
I
I
I
I
I
I
I
I
I
I
I
I
I
I
I
I
I
I
I
I
I
I
I
I
I
I
I
I
I
I
I
I
I
I
I
I
I
I
I
I
I
I
I
I
I
I
I
I
I
I
I
I
I
I
I
I
I
I
I
I
I
I
I
I
I
I
I
I
I
I
I
I
I
I
I
I
I
I
I
I
I
I
I
I
I
I
I
I
I
I
I
I
I
I
I
I
I
I
I
I
I
I
I
I
I
I
I
I
I
I
I
I
I
I
I
I
I
I
I
I
I
I
I
I
I
I
I
I
I
I
I
I
I
I
I
I
I
I
I
I
I
I
I
I
I
I
I
I
I
I
I
I
I
I
I
I
I
I
I
I
I
I
I
I
I
I
I
I
I
I
I
I
I
I
I
I
I
I
I
I
I
I
I
I
I
I
I
I
I
I
I
I
I
I
I
I
I
I
I
I
I
I
I
I
I
I
I
I
I
I
I
I
I
I
I
I
I
I
I
I
I
I
I
I
I
I
I
I
I
I
I
I
I
I
I
I
I
I
I
I
I
I
I
I
I
I
I
I
I
I
I
I
I
I
I
I
I
I
I
I
I
I
I
I
I
I
I
I
I
I
I
I
I
I
I
I
I
I
I
I
I
I
I
I
I
I
I
I
I
I
I
I
I
I
I
I
I
I
I
I
I
I
I
I
I
I
I
I
I
I
I
I
I
I
I
I
I
I
I
I
I
I
I
I
I
I
I
I
I
I
I
I
I
I
I
I
I
I
I
I
I
I
I
I
I
I
I
I
I
I
I
I
I
I
I
I
I
I
I
I
I
I
I
I
I
I
I
I
I
I
I
I
I
I
I
I
I
I
I
I
I
I
I
I
I
I
I
I
I
I
I
I
I
I
I
I
I
I
I
I
I
I
I
I
I
I
I
I
I
I
I
I
I
I
I
I
I
I
I
I
I
I
I
I
I
I
I
I
I
I
I
I
I
I
I
I
I
I
I
I
I
I
I
I
I
I
I
I
I
I
I
I
I
I
I
I
I
I
I
I
I
I
I
I
I
I
I
I
I
I
I
I
I
I
I
I
I
I
I
I
I
I
I
I
I
I
I
I
I
I
I
I
I
I
I
I
I
I
I
I
I
I
I
I
I
I
I
I
I
I
I
I
I
I
I
I
I
I
I
I
I
I
I
I
I
I
I
I
I
I
I
I
I
I
I
I
I
I
I
I
I
I
I
I
I
I
I
I
I
I
I
I
I
I
I
I
I
I
I
I
I
I
I
I
I
I
I
I
I
I
I
I
I
I
I
I
I
I
I
I
I
I
I
I
I
I
I
I
I
I
I
I
I
I
I
I
I
I
I
I
I
I
I
I
I
I
I
I
I
I
I
I
I
I
I
I
I
I
I
I
I
I
I
I
I
I
I
I
I
I
I
I
I
I
I
I
I
I
I
I
I
I
I
I
I
I
I
I
I
I
I
I
I
I
I
I
I
I
I
I
I
I
I
I
I
I
I
I
I
I
I
I
I
I
I
I
I
I
I
I
I
I
I
I
I
I
I
I
I
I
I
I
I
I
I
I
I
I
I
I
I
I
I
I
I
I
I
I
I
I
I
I
I
I
I
I
I
I
I
I
I
I
I
I
I
I
I
I
I
I
I
I
I
I
I
I
I
I
I
I
I
I
I
I
I
I
I
I
I
I
I
I
I
I
I
I
I
I
I
I
I
I
I
I
I
I
I
I
I
I
I
I
I
I
I
I
I
I
I
I
I
I
I
I
I
I
I
I
I
I
I
I
I
I
I
I
I
I
I
I
I
I
I
I
I
I
I
I
I
I
I
I
I
I
I
I
I
I
I
I
I
I
I
I
I
I
I
I
I
I
I
I
I
I
I
I
I
I
I
I
I
I
I
I
I
I
I
I
I
I
I
I
I
I
I
I
I
I
I
I
I
I
I
I
I
I
I
I
I
I
I
I
I
I
I
I
I
I
I
I
I
I
I
I
I
I
I
I
I
I
I
I
I
I
I
I
I
I
I
I
I
I
I
I
I
I
I
I
I
I
I
I
I
I
I
I
I
I
I
I
I
I
I
I
I
I
I
I
I
I
I
I
I
I
I
I
I
I
I
I
I
I
I
I
I
I
I
I
I
I
I
I
I
I
I
I
I
I
I
I
I
I
I
I
I
I
I
I
I
I
I
I
I
I
I
I
I
I
I
I
I
I
I
I
I
I
I
I
I
I
I
I
I
I
I
I
I
I
I
I
I
I
I
I
I
I
I
I
I
I
I
I
I
I
I
I
I
I
I
I
I
I
I
I
I
I
I
I
I
I
I
I
I
I
I
I
I
I
I
I
I
I
I
I
I
I
I
I
I
I
I
I
I
I
I
I
I
I
I
I
I
I
I
I
I
I
I
I
I
I
I
I
I
I
I
I
I
I
I
I
I
I
I
I
I
I
I
I
I
I
I
I
I
I
I
I
I
I
I
I
I
I
I
I
I
I
I
I
I
I
I
I
I
I
I
I
I
I
I
I
I
I
I
I
I
I
I
I
I
I
I
I
I
I
I
I
I
I
I
I
I
I
I
I
I
I
I
I
I
I
I
I
I
I
I
I
I
I
I
I
I
I
I
I
I
I
I
I
I
I
I
I
I
I
I
I
I
I
I
I
I
I
I
I
I
I
I
I
I
I
I
I
I
I
I
I
I
I
I
I
I
I
I
I
I
I
I
I
I
I
I
I
I
I
I
I
I
I
I
I
I
I
I
I
I
I
I
I
I
I
I
I
I
I
I
I
I
I
I
I
I
I
I
I
I
I
I
I
I
I
I
I
I
I
I
I
I
I
I
I
I
I
I
I
I
I
I
I
I
I
I
I
I
I
I
I
I
I
I
I
I
I
I
I
I
I
I
I
I
I
I
I
I
I
I
I
I
I
I
I
I
I
I
I
I
I
I
I
I
I
I
I
I
I
I
I
I
I
I
I
I
I
I
I
I
I
I
I
I
I
I
I
I
I
I
I
I
I
I
I
I
I
I
I
I
I
I
I
I
I
I
I
I
I
I
I
I
I
I
I
I
I
I
I
I
I
I
I
I
I
I
I
I
I
I
I
I
I
I
I
I
I
I
I
I
I
I
I
I
I
I
I
I
I
I
I
I
I
I
I
I
I
I
I
I
I
I
I
I
I
I
I
I
I
I
I
I
I
I
I
I
I
I
I
I
I
I
I
I
I
I
I
I
I
I
I
I
I
I
I
I
I
I
I
I
I
I
I
I
I
I
I
I
I
I
I
I
I
I
I
I
I
I
I
I
I
I
I
I
I
I
I
I
I
I
I
I
I
I
I
I
I
I
I
I
I
I
I
I
I
I
I
I
I
I
I
I
I
I
I
I
I
I
I
I
I
I
I
I
I
I
I
I
I
I
I
I
I
I
I
I
I
I
I
I
I
I
I
I
I
I
I
I
I
I
I
I
I
I
I
I
I
I
I
I
I
I
I
I
I
I
I
I
I
I
I
I
I
I
I
I
I
I
I
I
I
I
I
I
I
I
I
I
I
I
I
I
I
I
I
I
I
I
I
I
I
I
I
I
I
I
I
I
I
I
I
I
I
I
I
I
I
I
I
I
I
I
I
I
I
I
I
I
I
I
I
I
I
I
I
I
I
I
I
I
I
I
I
I
I
I
I
I
I
I
I
I
I
I
I
I
I
I
I
I
I
I
I
I
I
I
I
I
I
I
I
I
I
I
I
I
I
I
I
I
I
I
I
I
I
I
I
I
I
I
I
I
I
I
I
I
I
I
I
I
I
I
I
I
I
I
I
I
I
I
I
I
I
I
I
I
I
I
I
I
I
I
I
I
I
I
I
I
I
I
I
I
I
I
I
I
I
I
I
I
I
I
I
I
I
I
I
I
I
I
I
I
I
I
I
I
I
I
I
I
I
I
I
I
I
I
I
I
I
I
I
I
I
I
I
I
I
I
I
I
I
I
I
I
I
I
I
I
I
I
I
I
I
I
I
I
I
I
I
I
I
I
I
I
I
I
I
I
I
I
I
I
I
I
I
I
I
I
I
I
I
I
I
I
I
I
I
I
I
I
I
I
I
I
I
I
I
I
I
I
I
I
I
I
I
I
I
I
I
I
I
I
I
I
I
I
I
I
I
I
I
I
I
I
I
I
I
I
I
I
I
I
I
I
I
I
I
I
I
I
I
I
I
I
I
I
I
I
I
I
I
I
I
I
I
I
I
I
I
I
I
I
I
I
I
I
I
I
I
I
I
I
I
I
I
I
I
I
I
I
I
I
I
I
I
I
I
I
I
I
I
I
I
I
I
I
I
I
I
I
I
I
I
I
I
I
I
I
I
I
I
I
I
I
I
I
I
I
I
I
I
I
I
I
I
I
I
I
I
I
I
I
I
I
I
I
I
I
I
I
I
I
I
I
I
I
I
I
I
I
I
I
I
I
I
I
I
I
I
I
I
I
I
I
I
I
I
I
I
I
I
I
I
I
I
I
I
I
I
I
I
I
I
I
I
I
I
I
I
I
I
I
I
I
I
I
I
I
I
I
I
I
I
I
I
I
I
I
I
I
I
I
I
I
I
I
I
I
I
I
I
I
I
I
I
I
I
I
I
I
I
I
I
I
I
I
I
I
I
I
I
I
I
I
I
I
I
I
I
I
I
I
I
I
I
I
I
I
I
I
I
I
I
I
I
I
I
I
I
I
I
I
I
I
I
I
I
I
I
I
I
I
I
I
I
I
I
I
I
I
I
I
I
I
I
I
I
I
I
I
I
I
I
I
I
I
I
I
I
I
I
I
I
I
I
I
I
I
I
I
I
I
I
I
I
I
I
I
I
I
I
I
I
I
I
I
I
I
I
I
I
I
I
I
I
I
I
I
I
I
I
I
I
I
I
I
I
I
I
I
I
I
I
I
I
I
I
I
I
I
I
I
I
I
I
I
I
I
I
I
I
I
I
I
I
I
I
I
I
I
I
I
I
I
I
I
I
I
I
I
I
I
I
I
I
I
I
I
I
I
I
I
I
I
I
I
I
I
I
I
I
I
I
I
I
I
I
I
I
I
I
I
I
I
I
I
I
I
I
I
I
I
I
I
I
I
I
I
I
I
I
I
I
I
I
I
I
I
I
I
I
I
I
I
I
I
I
I
I
I
I
I
I
I
I
I
I
I
I
I
I
I
I
I
I
I
I
I
I
I
I
I
I
I
I
I
I
I
I
I
I
I
I
I
I
I
I
I
I
I
I
I
I
I
I
I
I
I
I
I
I
I
I
I
I
I
I
I
I
I
I
I
I
I
I
I
I
I
I
I
I
I
I
I
I
I
I
I
I
I
I
I
I
I
I
I
I
I
I
I
I
I
I
I
I
I
I
I
I
I
I
I
I
I
I
I
I
I
I
I
I
I
I
I
I
I
I
I
I
I
I
I
I
I
I
I
I
I
I
I
I
I
I
I
I
I
I
I
I
I
I
I
I
I
I
I
I
I
I
I
I
I
I
I
I
I
I
I
I
I
I
I
I
I
I
I
I
I
I
I
I
I
I
I
I
I
I
I
I
I
I
I
I
I
I
I
I
I
I
I
I
I
I
I
I
I
I
I
I
I
I
I
I
I
I
I
I
I
I
I
I
I
I
I
I
I
I
I
I
I
I
I
I
I
I
If you add records beyond row 5000, you will need to update the InterfaceID record on the Utility worksheet to reflect the change.
Note on A1: Prefix: This is a prefix string that identifies this entry as an interface definition. The character "I" is typically used.
Note on B1: SubSystemID: The SubSystemID must be selected from the list of predefined SubSystemIDs that are defined on the Systems worksheet.
Note on C1: Index: The Index field contains a "." (period) separated collection of numbers that are used to provide multiple unique interface identifiers within the same SubSystem. Numbering is restarted at 1 each time the sub-system identifier is changed.
Note on D1: InterfaceID: The interface ID is a unique identifier that is created from the following concatenation of fields: [Prefix]-[SubSystemID].[Index] This field should be autogenerated by a formula embedded in the cell.
Note on E1: Type: The Type field associates the interface with a general resource category. This field is currently limited to a list, but new types may be added as needed in consultation with the Level 2 managers. Current type categories include: CONTROL : Communications, control and other signal interfaces. CRYO : Cryogenic interfaces for helium, nitrogen and other cryogenic fluids. DATA : Data transport, processing and storage interfaces. ELEC : Electrical interfaces, including power, grounding, switching, etc. ENV : Environmental dependencies including temp,humidity,magnetic,radiological. GAS/FLUID : Gas or fluid flow interfaces. MECH : Mechanical interfaces to include HVAC, LCW, process water, etc. PARAM : Parametric interfaces, including optics, quality, energy, etc. PHYS : Connecting interface, flange, structural support, floor loading, etc. SPACE : Spacial relationships and dependencies with other entities. VAC : Vacuum interfaces. Note: Interface types are stored in the "InterfaceTypes" named range which is defined on the Utility worksheet.
Note on F1: SubSystem1: The SubSystem1 field identifies the primary system that is connected by the interface. In some cases, the developer may not know precisely which subsystem within a larger system will support that interface. In those cases, the SubSystem1 field should point to the sub-system identifier at the lowest level in the hierarchy where the connection is known to exist. The SubSystem1 field must be selected from the list of predefined SubSystemIDs that are defined on the Systems worksheet.
Note on G1: SubSystem2: The SubSystem2 field identifies the secondary system that is connected by the interface. In some cases, the developer may not know precisely which subsystem within a larger system will support that interface. In those cases, the SubSystem2 field should point to the sub-system identifier at the lowest level in the hierarchy where the connection is known to exist. The SubSystem2 field must be selected from the list of predefined SubSystemIDs that are defined on the Systems worksheet.
Note on H1: Interface Name: This is the common name that will be used to reference the interface. It should be short and meaningful.
Note on I1: Description: This is an extended description of the interface. This is not intended to be a full specification, but should be a simple explanation of what the interface is there to accomplish.
Note on J1: RequirementIDs: The relevant requirement IDs that are associated with this interface. If there are multiple requirementIDs, they should be included in a comma separated list.
Note on K1: References: This cell may contain one or more URLs that identify where more detailed descriptions of this interface may be obtained. If multiple URLs are included, they should be separated by carriage returns.

## INF
Prefix | OwnerID | Index | InterfaceID | Type | SubSystem1 | SubSystem2 | InterfaceName | Description | RequirementIDs | References
I | DET-INF-BAR | 1 | I-DET-INF-BAR.001 | STRUCT | DET-ECAL-BAR | DET-HCAL-BAR | Barrel ECAL Support | The barrel ECAL will be supported by a structural support system that extends through the bore of the solenoid magnet and is supported by the barrel Hadron Calorimeter. | P-DET-ECAL.2, P-DET-HCAL.2
I | DET-INF-BAR | 2 | I-DET-INF-BAR.002 | STRUCT | DET-ECAL-BAR | DET-HCAL-FWD | Weight Distributed | The weight of the barrel ECAL will be transferred to the barrel Hadron Calorimeter and must be accommodated by all intermediate and subsequent support systems. | P-DET-ECAL.2, P-DET-HCAL.2
I | DET-INF-BAR | 3 | I-DET-INF-BAR.003 | STRUCT | DET-ECAL-BAR | DET-PID-BAR-DIRC | Support Structure | The DIRC bar boxes will be supported by a frame inside the barrel Electromagnetic Calorimeter, that allows the boxes to be extracted using a system of rollers. | P-DET-ECAL.1, P-DET-ECAL.2, P-DET-PID.4, P-DET-PID.5
I | DET-INF-BAR | 4 | I-DET-INF-BAR.004 | STRUCT | DET-ECAL-BCK | DET-HCAL-FWD | Backward ECAL Support | The backward ECAL will be supported by an integrated support structure that is attached to the DIRC support frame. | P-DET-ECAL.2, P-DET-HCAL.2
I | DET-INF-BAR | 5 | I-DET-INF-BAR.005 | STRUCT | DET-ECAL-BCK | DET-PID-BAR-DIRC | Weight Transfer | The weight of the backward ECAL will be transferred to the DIRC detector support and must be accommodated by all subsequent support systems. | P-DET-ECAL.2, P-DET-HCAL.2
I | DET-INF-BAR | 6 | I-DET-INF-BAR.006 | STRUCT | DET-ECAL-BCK | DET-PID-BAR-DIRC | EMCal Support System | The DIRC support system will provide support for the backward electromagnetic calorimeter. | P-DET-ECAL.2, P-DET-PID.4
I | DET-INF-BAR | 7 | I-DET-INF-BAR.007 | STRUCT | DET-ECAL-FWD | DET-HCAL-FWD | Forward ECAL Support | The forward ECAL will be supported by the forward Hadron Calorimeter endcap. Because the forward ECAL must split into two parts to provide access to the barrel, each half must be independently affixed to the Hadron Calorimeter halves. | P-DET-ECAL.1, P-DET-ECAL.2, P-DET-HCAL.2
I | DET-INF-BAR | 8 | I-DET-INF-BAR.008 | STRUCT | DET-ECAL-FWD | DET-HCAL-FWD | Weight Transfer | The weight of the forward ECAL will be transferred to the forward Hadron Calorimeter endcap and must be accommodated by all subsequent support systems. | P-DET-ECAL.1, P-DET-ECAL.2, P-DET-HCAL.2
I | DET-INF-BAR | 9 | I-DET-INF-BAR.009 | STRUCT | DET-HCAL-BAR | DET-HCAL-BAR | Barrel HCAL Support | The barrel HCAL will be supported by a rolling carriage that allows the central detector to be moved between the assembly area and the experimental hall. | P-DET-HCAL.1, P-DET-HCAL.2
I | DET-INF-BAR | 10 | I-DET-INF-BAR.010 | STRUCT | DET-HCAL-BAR | DET-HCAL-FWD | Sub-Detector Support | The barrel HCAL will support the weight of all of the sub-detectors and components within the central detector. | P-DET-HCAL.2
I | DET-INF-BAR | 11 | I-DET-INF-BAR.011 | STRUCT | DET-HCAL-BAR | DET-HCAL-FWD | Weight Transfer | The cumulative weight of the HCAL and all of the sub-detectors it supports will be transferred to the detector carriage. | P-DET-HCAL.2
I | DET-INF-BAR | 12 | I-DET-INF-BAR.012 | STRUCT | DET-HCAL-BAR | DET-PID-FWD | Dual RICH Support System | The Dual RICH will be supported by a structural system within the barrel hadron calorimeter. | P-DET-HCAL.2, P-DET-PID.4
I | DET-INF-BAR | 13 | I-DET-INF-BAR.013 | STRUCT | DET-INF-BAR | DET-COMP-ONLINE | Fiber Support System | A fiber support system must be provided that allows the communications cabling to remain connected while the detector is moved from the experimental hall to the assembly area. | P-DET-COMP.2
I | DET-INF-BAR | 14 | I-DET-INF-BAR.014 | MECH | DET-INF-BAR | DET-ECAL-FWD | Forward ECAL Mobility Support | Each half of the forward ECAL must be continuously supported and stabilized while it is moved between the opened and closed positions. | P-DET-ECAL.1, P-DET-ECAL.2
I | DET-INF-BAR | 15 | I-DET-INF-BAR.015 | STRUCT | DET-INF-BAR | DET-MAG | External Support Structure | Total weight of the solenoid and all embedded components must be supported. | P-DET-MAG.2
I | DET-INF-BAR | 16 | I-DET-INF-BAR.016 | STRUCT | DET-INF-BAR | DET-TRAK-BAR | Support Structure | A single structural support system will support the silicon detectors and the micro-pattern gaseous detectors within the DIRC detector. | P-DET-TRAK.8
I | DET-INF-BAR | 17 | I-DET-INF-BAR.017 | STRUCT | DET-MAG | DET-PID-BAR-DIRC | DIRC Readout Supports | The DIRC prism box containing the photosensor readouts, will be supported by an external structure supporting the ECAL within the solenoid magnet. | P-DET-MAG.1, P-DET-MAG.2, P-DET-PID.4
I | DET-INF-BAR | 18 | I-DET-INF-BAR.018 | STRUCT | DET-PID-BAR | DET-PID-BCK | Structural Support | The pfRICH/mRICH will be supported by the DIRC bar box support system. | P-DET-PID.4, P-DET-PID.5
I | DET-INF-BAR | 19 | I-DET-INF-BAR.019 | STRUCT | DET-PID-BAR-DIRC | DET-PID-BAR-TOF | Barrel TOF Support | The barrel Time of Flight will be supported by the DIRC bar box assembly. | P-DET-PID.4, P-DET-PID.5
I | DET-INF-BAR | 20 | I-DET-INF-BAR.020 | STRUCT | DET-PID-BAR-DIRC | DET-PID-BCK-RICH | pfRICH/mRICH Support System | The DIRC support system will provide support for the upstream PID detector system. | P-DET-PID.4, P-DET-PID.5
I | DET-INF-BAR | 21 | I-DET-INF-BAR.021 | STRUCT | DET-PID-BAR-DIRC | DET-TRAK | Silicon Tracker Support System | The DIRC support system will provide support for the silicon trackers in the detector barrel. | P-DET-PID.4, P-DET-PID.5, P-DET-TRAK.8, P-DET-TRAK.9
I | DET-INF-BAR | 22 | I-DET-INF-BAR.022 | STRUCT | DET-PID-BAR-DIRC | DET-TRAK-BAR | Weight Distributed | The weight of the barrel tracking systems will be transferred to the DIRC support system. | P-DET-PID.4, P-DET-TRAK.8
I | DET-INF-BCK | 1 | I-DET-INF-BCK.001 | MECH | DET-HCAL-BCK | DET-HCAL-FWD | Backward HCAL Mobility | Adequate clearance must be provided for either of the detector carriages to be rolled aside to allow access to sub-detectors within the barrel. | P-DET-HCAL.2
I | DET-INF-BCK | 2 | I-DET-INF-BCK.002 | STRUCT | DET-HCAL-BCK | DET-HCAL-FWD | Backward HCAL Support | The backward HCAL consists of two halves, each of which are support by an independent carriage. | P-DET-HCAL.2
I | DET-INF-BCK | 3 | I-DET-INF-BCK.003 | STRUCT | DET-HCAL-BCK | DET-HCAL-FWD | Weight Transfer | The weight of each half of the backward HCAL will be transferred to the carriage that is supporting it. | P-DET-HCAL.2
I | DET-INF-BCK | 4 | I-DET-INF-BCK.004 | STRUCT | DET-INF-BCK | DET-ANC-LOWQ2 | LowQ2 Support | The LowQ2 detector is supported by a freestanding platform that is adjacent to the outgoing electron beam. | P-DET-ANC.1, P-DET-ANC.2
I | DET-INF-BCK | 5 | I-DET-INF-BCK.005 | STRUCT | DET-INF-BCK | DET-ANC-LUMI | Lumi Support System | The luminosity detector will be supported by an independent support system. | P-DET-ANC.1, P-DET-ANC.2
I | DET-INF-FWD | 1 | I-DET-INF-FWD.001 | STRUCT | DET-ANC-OFFMO | TBD | Detector Support | The detector will be supported by an integrated support stand that is fully integrated with the vacuum system and allows the position of the detector to be adjusted. | P-DET-ANC.1, P-DET-ANC.2
I | DET-INF-FWD | 2 | I-DET-INF-FWD.002 | STRUCT | DET-ANC-ROMAN | TBD | Detector Support | The detector will be supported by an integrated support stand that is fully integrated with the vacuum system and allows the position of the detector to be adjusted. | P-DET-ANC.1, P-DET-ANC.2
I | DET-INF-FWD | 3 | I-DET-INF-FWD.003 | STRUCT | DET-HCAL-FWD | DET-HCAL-FWD | Forward HCAL Support | The forward HCAL consists of two halves, each of which are support by an independent carriage. | P-DET-HCAL.2
I | DET-INF-FWD | 4 | I-DET-INF-FWD.004 | STRUCT | DET-HCAL-FWD | DET-ECAL-FWD | Sub-Detector Support | The forward HCAL will support the weight of the forward electromagnetic calorimeter that is embedded within it. | P-DET-HCAL.2
I | DET-INF-FWD | 5 | I-DET-INF-FWD.005 | STRUCT | DET-HCAL-FWD | DET-HCAL-FWD | Weight Transfer | The weight of each half of the forward HCAL, and its embedded subdetectors, will be transferred to the associated carriage. | P-DET-HCAL.2
I | DET-INF-FWD | 6 | I-DET-INF-FWD.006 | STRUCT | DET-INF-FWD | DET-ANC-B0 | B0 Support System | The B0 detector will be supported in the interior of the B0 magnet and will be dependent on the B0 magnet design, and must be adequate to support the weight of the crystals and the tracking detectors. | P-DET-ANC.1, P-DET-ANC.2
I | DET-INF-FWD | 7 | I-DET-INF-FWD.007 | STRUCT | DET-INF-FWD | DET-ANC-ZDC | ZDC Support System | The detector will be supported on a free standing structure. | P-DET-ANC.1, P-DET-ANC.2
I | DET-INF-FWD | 8 | I-DET-INF-FWD.008 | MECH | DET-INF-FWD | DET-ECAL-FWD | Forward ECAL Mobility Support | Each half of the forward ECAL must be continuously supported and stabilized while it is moved between the opened and closed positions. | P-DET-ECAL.1, P-DET-ECAL.2
I | DET-INF-FWD | 9 | I-DET-INF-FWD.009 | MECH | DET-INF-FWD | DET-HCAL-FWD | Forward HCAL Mobility | Adequate clearance must be provided for either of the detector carriages to be rolled aside to allow access to sub-detectors within the barrel. | P-DET-HCAL.1, P-DET-HCAL.2
I | DET-INF-FWD | 10 |  | DELETED | DET-INF-FWD | DET-HCAL-FWD | Forward HCAL Mobility | Adequate clearance must be provided for either of the detector carriages to be rolled aside to allow access to sub-detectors within the barrel. | P-DET-HCAL.1, P-DET-HCAL.2
I | DET-INF-FWD | 11 | I-DET-INF-FWD.011 | SPACE | DET-PID-FWD-RICH | TBD | Space Constraint | The interior radius of the dRICH is governed by the size of the beamline and its associated flanges and support system. | P-DET-PID.5
I | DET-INF-FWD | 12 | I-DET-INF-FWD.012 | SPACE | DET-PID-FWD-TOF | DET-TRAK-BAR | Space Constraint | The maximum forward location for the tracking system is limited by the position of the AC LGAD Time of Flight Detector. Modifications to either must be coordinated. | P-DET-PID.5, P-DET-TRAK.9
I | DET-INF-FWD | 13 | I-DET-INF-FWD.013 | SPACE | DET-TRAK-BAR | TBD | Space Constraint | The interior radius of the tracking detectors is governed by the size of the beamline. | P-DET-TRAK.9
I | DET-INF-INT | 1 | I-DET-INF-INT.001 | ENV | DET | DET-MAG | Magnetic Material | No detectors or components constructed with magnetic material may be added to the detector without prior consultation with the magnet group. | P-DET-MAG.13, P-DET-MAG.14
I | DET-INF-INT | 2 | I-DET-INF-INT.002 | PARAM | DET | DET-MAG | Magnetic Field Requirement | All subordinate detectors are dependent on the continuous operation of the solenoid and on the delivery of a consistent, stable magnetic field. | P-DET-MAG.13
I | DET-INF-INT | 3 | I-DET-INF-INT.003 | SPACE | DET | DET-PID-BAR-DIRC | Cabling/Services Conduit | The DIRC structure will provide integrated pathways for cabling and services to be delivered from the interior detectors (pf RICH/mRICH and silicon trackers) to the exterior infrastructure. | P-DET-PID.4, P-DET-PID.5
I | DET-INF-INT | 4 | I-DET-INF-INT.004 | SPACE | DET-ANC-B0 | DET-ANC-B0 | Space Constraint | B0 detector must fit entirely within the bore of the B0 magnet. | P-DET-ANC.1
I | DET-INF-INT | 5 | I-DET-INF-INT.005 | SPACE | DET-ANC-B0 | DET-HCAL-FWD | Space Constraint | The position of the forward HCAL is bounded by the B0 magnet in the forward direction. Changes to the size or position of either must be coordinated with the other. | P-DET-ANC.1, P-DET-HCAL.1
I | DET-INF-INT | 6 | I-DET-INF-INT.006 | SPACE | DET-ANC-B0 | TBD | Space Constraint | The position of and accessibility of the B0 detector in the backward direction is limited by the cryostat containing the final focusing magnets. | P-DET-ANC.1
I | DET-INF-INT | 7 | I-DET-INF-INT.007 | SPACE | DET-ANC-B0 | TBD | Space Constraint | Access to the B0 detector is constrained by the vacuum valve in front of the B0 magnet. A minimum of 15 centimeters of free space will be required on the IP-side of the B0-dipole for the installation of the B0 detectors. | P-DET-ANC.1
I | DET-INF-INT | 8 | I-DET-INF-INT.008 | SPACE | DET-ANC-B0 | TBD | Space Constraint | The electron and hadron beam pipes must be contained within the B0 detector. | P-DET-ANC.1
I | DET-INF-INT | 9 | I-DET-INF-INT.009 | SPACE | DET-ANC-LOWQ2 | TBD | Position Constraint | The LowQ2 detector must be upstream in the electron direction from the Q3ER magnet. | P-DET-ANC.1
I | DET-INF-INT | 10 | I-DET-INF-INT.010 | SPACE | DET-ANC-LOWQ2 | TBD | Position Constraint | The LowQ2 detector must be downstream in the electron direction from the B2ER magnet. | P-DET-ANC.1
I | DET-INF-INT | 11 | I-DET-INF-INT.011 | SPACE | DET-ANC-LOWQ2 | TBD | Position Constraint | The LOWQ2 detector must be at the same level as the electron beamline. | P-DET-ANC.1
I | DET-INF-INT | 12 | I-DET-INF-INT.012 | SPACE | DET-ECAL-BAR | DET-MAG | Space Constraint | The exterior radius of the barrel ECAL (and its support system) is limited by the interior bore of the solenoid magnet. Modifications to either must be coordinated. | P-DET-ECAL.1, P-DET-MAG.1
I | DET-INF-INT | 13 | I-DET-INF-INT.013 | SPACE | DET-ECAL-BAR | DET-PID-BAR-DIRC | Space Constraint | The backward position and shape of the barrel EMCAL is limited by the size and shape of the DIRC readout supports. Changes to the size or position of either must be coordinated with the other. | P-DET-ECAL.1, P-DET-PID.5
I | DET-INF-INT | 14 | I-DET-INF-INT.014 | SPACE | DET-ECAL-BAR | DET-PID-BAR-DIRC | Space Constraint | The maximum size of the DIRC is limited to the interior bore of the barrel ECAL (and its support structures). Modifications to either must be coordinated. | P-DET-ECAL.1, P-DET-PID.5
I | DET-INF-INT | 15 | I-DET-INF-INT.015 | SPACE | DET-ECAL-BAR | DET-PID-FWD-RICH | Space Constraint | The forward position and shape of the barrel ECAL is limited by the backward face of the Dual RICH detector and the adjacent cabling pathway that provides services to the interior detectors. Modifications to either must be coordinated. | P-DET-ECAL.1, P-DET-PID.5
I | DET-INF-INT | 16 | I-DET-INF-INT.016 | SPACE | DET-ECAL-BCK | DET-HCAL-BCK | Space Constraint | The backward position of the backward ECAL is limited by the backward Hadron Calorimeter and the adjacent cabling pathway that provides services to the interior detectors. Modifications to either must be coordinated. | P-DET-ECAL.1, P-DET-HCAL.1
I | DET-INF-INT | 17 | I-DET-INF-INT.017 | SPACE | DET-ECAL-BCK | DET-PID-BAR-DIRC | Space Constraint | The maximum backward location for the DIRC is limited by the position of the backward electromagnetic calorimeter. Modifications to either must be coordinated. | P-DET-ECAL.1, P-DET-PID.5
I | DET-INF-INT | 18 | I-DET-INF-INT.018 | SPACE | DET-ECAL-BCK | DET-PID-BAR-DIRC | Space Constraint | The exterior radius of the backward ECAL is limited by the interior bore of the DIRC support system. Modifications to either must be coordinated. | P-DET-ECAL.1, P-DET-PID.5
I | DET-INF-INT | 19 | I-DET-INF-INT.019 | ENV | DET-ECAL-BCK | DET-PID-BCK | Heat Mitigation | The backward ECAL must mitigated the heat generated by the backward RICH detector. | P-DET-ECAL.3
I | DET-INF-INT | 20 | I-DET-INF-INT.020 | SPACE | DET-ECAL-BCK | DET-PID-BCK-RICH | Space Constraint | The position of the backward ECAL in the forward direction is limited by the backward face of the pfRICH/mRICH detector. Modifications to either must be coordinated. | P-DET-ECAL.1, P-DET-PID.5
I | DET-INF-INT | 21 | I-DET-INF-INT.021 | SPACE | DET-ECAL-BCK | TBD | Backward ECAL Bore Clearance | The bore of the backward ECAL must be designed to allow it to be inserted/removed over the existing beamline flanges. | P-DET-ECAL.1
I | DET-INF-INT | 22 | I-DET-INF-INT.022 | SPACE | DET-ECAL-BCK | TBD | Space Constraint | The interior radius of the backward ECAL is governed by the size of the beamline. | P-DET-ECAL.1
I | DET-INF-INT | 23 | I-DET-INF-INT.023 | SPACE | DET-ECAL-FWD | DET-HCAL-BAR | Space Constraint | The exterior radius of the forward ECAL is limited by the interior bore of the barrel Hadron Calorimeter. Modifications to either must be coordinated. | P-DET-ECAL.1, P-DET-HCAL.1
I | DET-INF-INT | 24 | I-DET-INF-INT.024 | SPACE | DET-ECAL-FWD | DET-HCAL-FWD | Space Constraint | The forward position of the forward ECAL is limited by the forward Hadron Calorimeter. Modifications to either must be coordinated. | P-DET-ECAL.1, P-DET-HCAL.1
I | DET-INF-INT | 25 | I-DET-INF-INT.025 | SPACE | DET-ECAL-FWD | DET-PID-FWD-RICH | Space Constraint | The maximum forward location for the dRICH is limited by the forward ECAL and the adjacent cabling pathway that provides services to the interior detectors. Modifications to either must be coordinated. | P-DET-ECAL.1, P-DET-PID.5
I | DET-INF-INT | 26 | I-DET-INF-INT.026 | SPACE | DET-ECAL-FWD | TBD | Space Constraint | The interior radius of the forward ECAL is governed by the size of the beamline. Modifications to either must be coordinated. | P-DET-ECAL.1
I | DET-INF-INT | 27 | I-DET-INF-INT.027 | SPACE | DET-HCAL-BAR | DET-HCAL-BCK | Space Constraint | The forward position of the backward HCAL is limited by the barrel HCAL and the adjacent cabling pathway that provides services to the interior detectors. Modifications to either must be coordinated. | P-DET-HCAL.1
I | DET-INF-INT | 28 | I-DET-INF-INT.028 | SPACE | DET-HCAL-BAR | DET-HCAL-BCK | Space Constraint | The exterior radius of the backward HCAL should be consistent with the radius of the barrel HCAL. | P-DET-HCAL.1
I | DET-INF-INT | 29 | I-DET-INF-INT.029 | SPACE | DET-HCAL-BAR | DET-HCAL-FWD | Space Constraint | The exterior radius of the forward HCAL should be consistent with the radius of the barrel HCAL. | P-DET-HCAL.1
I | DET-INF-INT | 30 | I-DET-INF-INT.030 | SPACE | DET-HCAL-BAR | DET-HCAL-FWD | Space Constraint | The backward position of the forward HCAL is limited by the barrel HCAL and the adjacent cabling pathway that provides services to the interior detectors. Modifications to either must be coordinated. | P-DET-HCAL.1
I | DET-INF-INT | 31 | I-DET-INF-INT.031 | SPACE | DET-HCAL-BAR | DET-MAG | External Space Constraint | The exterior radius of the solenoid magnet is limited by the interior bore of the barrel HCAL and necessary support structures. Modifications to either must be coordinated. | P-DET-HCAL.1, P-DET-MAG.1
I | DET-INF-INT | 32 | I-DET-INF-INT.032 | SPACE | DET-HCAL-BAR | DET-PID-FWD-RICH | Space Constraint | The size of the dRICH is limited by the interior bore of the barrel HCAL, and must provide adequate space for cables and services to itself and the interior detectors. Modifications to either must be coordinated. | P-DET-HCAL.1, P-DET-PID.5
I | DET-INF-INT | 33 |  | DELETED | DET-HCAL-BAR | EIS-RCS | Space Constraint | The exterior radius of the barrel HCAL is limited by the position of the RCS beamline. Modifications to either must be coordinated. | P-DET-HCAL.1
I | DET-INF-INT | 34 | I-DET-INF-INT.034 | SPACE | DET-HCAL-BCK | DET-HCAL-BAR | Space Constraint | The forward position of the backward HCAL is limited by the barrel HCAL and the adjacent cabling pathway that provides services to the interior detectors. Modifications to either must be coordinated. | P-DET-HCAL.1
I | DET-INF-INT | 35 | I-DET-INF-INT.035 | SPACE | DET-HCAL-BCK | DET-MAG | Space Constraint | The maximum backward location for the solenoid magnet is limited by the backward HCAL and the adjacent cabling pathway that provides services to the interior detectors. Modifications to either must be coordinated. | P-DET-HCAL.1, P-DET-MAG.1
I | DET-INF-INT | 36 | I-DET-INF-INT.036 | SPACE | DET-HCAL-BCK | DET-PID-BAR-DIRC | Space Constraint | The maximum backward location for the DIRC is limited by the backward HCAL and the adjacent cabling pathway that provides services to the interior detectors. Modifications to either must be coordinated. | P-DET-HCAL.1, P-DET-PID.5
I | DET-INF-INT | 37 |  | DELETED | DET-HCAL-BCK | EIS-RCS | Space Constraint | The exterior radius of the backward HCAL is limited by the position of the RCS beamline.
I | DET-INF-INT | 38 | I-DET-INF-INT.038 | SPACE | DET-HCAL-BCK | TBD | Space Constraint | The position of the backward HCAL is limited in the backward direction by the adjacent accelerator magnets. | P-DET-HCAL.1
I | DET-INF-INT | 39 | I-DET-INF-INT.039 | SPACE | DET-HCAL-BCK | TBD | Space Constraint | The interior radius of the backward HCAL is governed by the size of the beamline. | P-DET-HCAL.1
I | DET-INF-INT | 40 |  | DELETED | DET-HCAL-FWD | EIS-RCS | Space Constraint | The exterior radius of the forward HCAL is limited by the position of the RCS beamline.
I | DET-INF-INT | 41 | I-DET-INF-INT.041 | SPACE | DET-HCAL-FWD | TBD | Space Constraint | The interior radius of the forward HCAL is governed by the size of the beamline. | P-DET-HCAL.1
I | DET-INF-INT | 42 | I-DET-INF-INT.042 | CRYO | DET-INF-INT | DET-MAG | Magnet Cooling | The solenoid will require a continuous flow of cryogens to maintain temperature in both the experimental hall and the maintenance area. Interface includes cryogenic source and warm return. | P-DET-MAG.4
I | DET-INF-INT | 43 | I-DET-INF-INT.043 | COOL | DET-INF-INT | DET-ANC-B0 | Process Cooling | A cooling system will be required to remove heat from the calorimeter and electronics readouts, to maintain an acceptable temperature. | P-DET-ANC.3
I | DET-INF-INT | 44 | I-DET-INF-INT.044 | COOL | DET-INF-INT | DET-ANC-LOWQ2 | Process Cooling | Either a liquid or gas cooling system will be required to remove heat from the calorimeter, tracking and readout electronics, to maintain them at room temperature. | P-DET-ANC.3
I | DET-INF-INT | 45 | I-DET-INF-INT.045 | ELEC | DET-INF-INT | DET-ANC-LUMI | Dipole Power | The two dipoles in front of the detector will require an infrastructure power source. | P-DET-ANC.4
I | DET-INF-INT | 46 | I-DET-INF-INT.046 | VAC | DET-INF-INT | DET-ANC-LUMI | Dipole Vacuum | The beamline between the two luminosity detector dipoles must be under vacuum. | P-DET-ANC-LUMI.10
I | DET-INF-INT | 47 | I-DET-INF-INT.047 | COOL | DET-INF-INT | DET-ANC-OFFMO | Process Cooling | A cooling system will be required to remove heat from the tracking and readout electronics to prevent heat buildup. | P-DET-ANC.3
I | DET-INF-INT | 48 | I-DET-INF-INT.048 | COOL | DET-INF-INT | DET-ANC-ROMAN | Process Cooling | A cooling system will be required to remove heat from the tracking and readout electronics to prevent heat buildup. | P-DET-ANC.3
I | DET-INF-INT | 49 | I-DET-INF-INT.049 | COOL | DET-INF-INT | DET-ANC-ZDC | Process Cooling | A cooling system will be required to remove heat from the calorimeter and readout electronics to prevent heat buildup. | P-DET-ANC.3
I | DET-INF-INT | 50 | I-DET-INF-INT.050 | COOL | DET-INF-INT | DET-COMP-ONLINE | Computer Room Cooling | HVAC systems must be provided to maintain stable temperature and humidity in the computer room. | P-DET-COMP.3
I | DET-INF-INT | 51 | I-DET-INF-INT.051 | COOL | DET-INF-INT | DET-COMP-ONLINE | Experimental and Assembly Area Cooling | General HVAC systems must be provided to maintain a normal operating temperature in locations where DAQ systems are in use. | P-DET-COMP.3
I | DET-INF-INT | 52 | I-DET-INF-INT.052 | ELEC | DET-INF-INT | DET-COMP-ONLINE | Backup Power | UPS systems must be provided to support critical systems in order to tolerate transient conditions and to allow for controlled shutdown. | P-DET-COMP.4
I | DET-INF-INT | 53 | I-DET-INF-INT.053 | ELEC | DET-INF-INT | DET-COMP-ONLINE | Computer Room Power | Adequate power must be provided to support the DAQ systems and computing infrastructure. | P-DET-COMP.4
I | DET-INF-INT | 54 | I-DET-INF-INT.054 | ELEC | DET-INF-INT | DET-COMP-ONLINE | Control Room Power | Standard electrical service to support consoles and systems in the control room. | P-DET-COMP.4
I | DET-INF-INT | 55 | I-DET-INF-INT.055 | ELEC | DET-INF-INT | DET-COMP-ONLINE | Hall Power | Clean power (either transformer or source isolated) should be provided for all DAQ, computing and network equipment. | P-DET-COMP.6
I | DET-INF-INT | 56 | I-DET-INF-INT.056 | SPACE | DET-INF-INT | DET-COMP-ONLINE | Carriage Rack Space | Adequate rack space for the DAQ system will be required on the detector carriages. | P-DET-COMP.2
I | DET-INF-INT | 57 | I-DET-INF-INT.057 | SPACE | DET-INF-INT | DET-COMP-ONLINE | Computer Room | Adequate raised-floor space with racks will be required to support DAQ computers, communications systems, and computing infrastructure. | P-DET-COMP.9
I | DET-INF-INT | 58 | I-DET-INF-INT.058 | SPACE | DET-INF-INT | DET-COMP-ONLINE | Control Systems Furniture | Space for computing consoles and furniture adequate to manage the system during operation will be required. Consoles and furniture will be provided by DET-INT. | P-DET-COMP.2
I | DET-INF-INT | 59 | I-DET-INF-INT.059 | SPACE | DET-INF-INT | DET-COMP-ONLINE | Detector Plenums | Adequate space to route fiberoptic cables from the racks to the detector readout boards will be required. | P-DET-COMP.2
I | DET-INF-INT | 60 | I-DET-INF-INT.060 | SPACE | DET-INF-INT | DET-COMP-ONLINE | Fixed Platform Conduits | Adequate conduits and cableways must be provided to deliver cabling to the racks on the fixed platforms. | P-DET-COMP.2
I | DET-INF-INT | 61 | I-DET-INF-INT.061 | SPACE | DET-INF-INT | DET-COMP-ONLINE | Platform/Tunnel Rack Space | Adequate rack space for the DAQ system must be provided on the fixed platforms, tunnels, and in the experimental hall. | P-DET-COMP.2
I | DET-INF-INT | 62 | I-DET-INF-INT.062 | SPACE | DET-INF-INT | DET-COMP-ONLINE | Sensitive Electronics | DAQ systems that are sensitive to magnetism or radiation must be placed at a sufficient distance from sources OR shielding must be provided to protect the equipment. | P-DET-COMP.14
I | DET-INF-INT | 63 | I-DET-INF-INT.063 | SPACE | DET-INF-INT | DET-COMP-ONLINE | Tunnel Conduits | Conduits must be provided in the west and east tunnels to connect the detectors to the DAQ system. | P-DET-COMP.8
I | DET-INF-INT | 64 | I-DET-INF-INT.064 | STRUCT | DET-INF-INT | DET-COMP-ONLINE | Fiber Support System | A fiber support system must be provided that allows the communications cabling to remain connected while the detector is moved from the experimental hall to the assembly area. | P-DET-COMP.8
I | DET-INF-INT | 65 | I-DET-INF-INT.065 | COOL | DET-INF-INT | DET-ECAL-BAR | Imaging Layers Heat Rejection | The imaging layers must be cooled with an independent system (TBD). | P-DET-ECAL.3
I | DET-INF-INT | 66 | I-DET-INF-INT.066 | COOL | DET-INF-INT | DET-ECAL-BAR | Silicon PM Heat Rejection | The barrel ECAL will require chilled water or LCW cooling to maintain a safe operating temperature. | P-DET-ECAL.3
I | DET-INF-INT | 67 | I-DET-INF-INT.067 | COOL | DET-INF-INT | DET-ECAL-BCK | Heat Rejection | The backward ECAL will require chilled water or LCW cooling to maintain the temperature of the silicon photomultipliers, the electronics, and the crystals. | P-DET-ECAL.3
I | DET-INF-INT | 68 | I-DET-INF-INT.068 | COOL | DET-INF-INT | DET-ECAL-FWD | Heat Rejection | The forward ECAL will require chilled water or LCW cooling to maintain a safe operating temperature. | P-DET-ECAL.3
I | DET-INF-INT | 69 | I-DET-INF-INT.069 | ELEC | DET-INF-INT | DET-ELEC | Clean A/C Power | Electronics components on the carriage will require clean or transformer isolated power. | P-DET-ELEC.4
I | DET-INF-INT | 70 | I-DET-INF-INT.070 | ELEC | DET-INF-INT | DET-ELEC | UPS Power | Critical systems, such as controls, will require sufficient UPS power to allow them to be shutdown graceful, or to tolerate transients. | P-DET-ELEC.4
I | DET-INF-INT | 71 | I-DET-INF-INT.071 | ENV | DET-INF-INT | DET-ELEC | Computing Environment | The electronics and computing systems will require a stable environment in terms of temperature and humidity. | P-DET-ELEC.3
I | DET-INF-INT | 72 | I-DET-INF-INT.072 | ENV | DET-INF-INT | DET-ELEC | EMI Shielding | The electronics and computing systems on the carriage may require some EMI shielding from detectors and other components. | P-DET-ELEC.6
I | DET-INF-INT | 73 | I-DET-INF-INT.073 | SPACE | DET-INF-INT | DET-ELEC | Cabling Pathways | Adequate space for cables and cable trays will be required to deliver low voltage and high voltage, fiber and signal cables from the carriage/platform to the sub-detectors. | P-DET-ELEC.1
I | DET-INF-INT | 74 | I-DET-INF-INT.074 | SPACE | DET-INF-INT | DET-ELEC | Platform Rack Space | Adequate space must be provided for computing enclosures (racks) on the south platform to support the electronics systems. | P-DET-ELEC.1
I | DET-INF-INT | 75 | I-DET-INF-INT.075 | COOL | DET-INF-INT | DET-HCAL-BAR | Heat Rejection | Heat from the silicon photomultipliers and front end electronics will be rejected into the outside room via forced air. | P-DET-HCAL.3
I | DET-INF-INT | 76 | I-DET-INF-INT.076 | SPACE | DET-INF-INT | DET-HCAL-BAR | Space Constraint | The exterior radius of the barrel HCAL is limited by the detector carriage, the electronics platforms, and other Hall infrastructure. | P-DET-HCAL.1
I | DET-INF-INT | 77 | I-DET-INF-INT.077 | COOL | DET-INF-INT | DET-HCAL-BCK | Heat Rejection | Heat from the silicon photomultipliers and front end electronics will be rejected into the outside room via forced air. | P-DET-HCAL.3
I | DET-INF-INT | 78 | I-DET-INF-INT.078 | COOL | DET-INF-INT | DET-HCAL-FWD | Heat Rejection | Heat from the silicon photomultipliers and front end electronics will be rejected into the outside room via forced air. DO WE NEED CW FOR COOLING HERE? | P-DET-HCAL.3
I | DET-INF-INT | 79 | I-DET-INF-INT.079 | COOL | DET-INF-INT | DET-MAG | Power Supply Cooling | The power supply, located in an adjacent electrical room, will need to be cooled with low conductivity water. | P-DET-MAG.3
I | DET-INF-INT | 80 | I-DET-INF-INT.080 | CRYO | DET-INF-INT | DET-MAG | Magnet Cooling | The solenoid will require a continuous flow of cryogens to maintain temperature in both the experimental hall and the maintenance area. Interface includes cryogenic source and warm return. | P-DET-MAG.4, P-DET-MAG-CCR.1, P-DET-MAG-CCR.2, P-DET-MAG-CCR.3
I | DET-INF-INT | 81 | I-DET-INF-INT.081 | ELEC | DET-INF-INT | DET-MAG | Electrical Power | Solenoid will be provided power via the power supply located in an adjacent room. | P-DET-MAG.6
I | DET-INF-INT | 82 | I-DET-INF-INT.082 | ELEC | DET-INF-INT | DET-MAG | Instrumentation Backup Power | The instrumentation rack for the solenoid will require backup/UPS power adequate to safely shutdown the system in the event of a power failure. | P-DET-MAG.6
I | DET-INF-INT | 83 |  | DELETED | DET-INF-INT | DET-MAG | Instrumentation Backup Power | The instrumentation rack for the solenoid will require backup/UPS power adequate to safely shutdown the system in the event of a power failure. | P-DET-MAG.6
I | DET-INF-INT | 84 | I-DET-INF-INT.084 | ENV | DET-INF-INT | DET-MAG | Fringe Field | A boundary must be established to identify the extent of the magnet's stray field during operations. | P-DET-MAG.14
I | DET-INF-INT | 85 | I-DET-INF-INT.085 | ENV | DET-INF-INT | DET-MAG | Ice Management | An ice management system will be required to melt accumulated ice on the chimney. (Water should evaporate and will not require drainage) | P-DET-MAG.5
I | DET-INF-INT | 86 | I-DET-INF-INT.086 | SPACE | DET-INF-INT | DET-MAG | Cryogenic Connection Point | The cryogenic connection must be as close as possible to the source. | P-DET-MAG.4
I | DET-INF-INT | 87 | I-DET-INF-INT.087 | SPACE | DET-INF-INT | DET-MAG | LCW Connection | The LCW water cooled leads must be fully supported along their path between the electrical room and the magnet. | P-DET-MAG.2
I | DET-INF-INT | 88 | I-DET-INF-INT.088 | COOL | DET-INF-INT | DET-PID-BAR-DIRC | Process Cooling | The heat generated by the photo-multiplier tubes and associated electronics must be removed using a process cooling system. | P-DET-PID.1
I | DET-INF-INT | 89 | I-DET-INF-INT.089 | COOL | DET-INF-INT | DET-PID-BAR-TOF | Process Cooling | The heat generated by the detector and its electronics must be removed using a process cooling system. | P-DET-PID.1
I | DET-INF-INT | 90 | I-DET-INF-INT.090 | COOL | DET-INF-INT | DET-PID-BCK | Process Cooling | The heat generated by the photomultipliers and associated electronics must be removed using a process cooling system. | P-DET-PID.1
I | DET-INF-INT | 91 | I-DET-INF-INT.091 | GAS/FLUID | DET-INF-INT | DET-PID-BCK | Dry Nitrogen | A continuous flow of dry nitrogen will be required to protect the aerogel radiator. | P-DET-PID-FWD-RICH.7
I | DET-INF-INT | 92 | I-DET-INF-INT.092 | COOL | DET-INF-INT | DET-PID-FWD | Photosensor Cooling System | A fluid cooling system will be required to keep the operating temperature of the photosensors at -30 degrees Celsius. | P-DET-PID.1
I | DET-INF-INT | 93 | I-DET-INF-INT.093 | ENV | DET-INF-INT | DET-PID-FWD | Gas Recovery System | A recovery system will need to be included for the radiator gas used by the dRICH to prevent accidental release. | P-DET-PID-FWD-RICH.6
I | DET-INF-INT | 94 | I-DET-INF-INT.094 | ENV | DET-INF-INT | DET-PID-FWD | Insulation | Sufficient insulation will need to be added around all coolant lines to prevent condensation and ensure that ice doesn't form. | P-DET-PID.1
I | DET-INF-INT | 95 | I-DET-INF-INT.095 | GAS/FLUID | DET-INF-INT | DET-PID-FWD | Dry Nitrogen for Aerogel | A continuous flow of dry nitrogen will be required to protect the aerogel radiator. | P-DET-PID.1
I | DET-INF-INT | 96 | I-DET-INF-INT.096 | GAS/FLUID | DET-INF-INT | DET-PID-FWD | Dry Nitrogen for Photosensors | This gas will be required to create a protective atmosphere for the cold photosensors and to prevent condensation and freezing. | P-DET-PID.1
I | DET-INF-INT | 97 | I-DET-INF-INT.097 | GAS/FLUID | DET-INF-INT | DET-PID-FWD | Radiator Gas | A continuous recirculating flow of radiator gas will be required. | P-DET-PID-FWD-RICH.6
I | DET-INF-INT | 98 | I-DET-INF-INT.098 | COOL | DET-INF-INT | DET-TRAK-BAR | Heat Rejection | Air, liquid or other cooling technology will be required for the tracking detectors. | P-DET-TRAK.5
I | DET-INF-INT | 99 | I-DET-INF-INT.099 | GAS/FLUID | DET-INF-INT | DET-TRAK-BAR | Ionization Gas | Gas will need to be provided to the trackers for detector operation. | P-DET-TRAK.4
I | DET-INF-INT | 100 | I-DET-INF-INT.100 | STRUCT | DET-INF-INT | DET-TRAK-BAR | Support Structure | A single structural support system will support the silicon detectors and the micro-pattern gaseous detectors within the DIRC detector. | P-DET-TRAK.8
I | DET-INF-INT | 101 | I-DET-INF-INT.101 | SPACE | DET-MAG | DET-PID-FWD-RICH | Space Constraint | The maximum forward location for the solenoid is limited by the position of the Dual RICH detector and the cabling plenum (gap) between them. Modifications to either must be coordinated. | P-DET-MAG.1, P-DET-PID.5
I | DET-INF-INT | 102 | I-DET-INF-INT.102 | SPACE | DET-PID-BAR-DIRC | DET-PID-BAR-TOF | Space Constraint | The maximum diameter of the barrel Time of Flight detector is limited by the interior bore of the DIRC detector. Modifications to either must be coordinated. | P-DET-PID.5
I | DET-INF-INT | 103 | I-DET-INF-INT.103 | SPACE | DET-PID-BAR-DIRC | DET-PID-BCK-RICH | Space Constraint | The exterior radius of the pfRICH/mRICH is limited by the interior bore of the DIRC support system. Modifications to either must be coordinated. | P-DET-PID.5
I | DET-INF-INT | 104 | I-DET-INF-INT.104 | SPACE | DET-PID-BAR-DIRC | DET-PID-FWD-RICH | Space Constraint | The maximum forward location for the DIRC is limited by the position of the dRICH detector and the cabling plenum between them. Modifications to either must be coordinated. | P-DET-PID.5
I | DET-INF-INT | 105 | I-DET-INF-INT.105 | SPACE | DET-PID-BAR-DIRC | DET-TRAK-BAR | Service Pathway | Conduits must be provided within the DIRC support system that are adequate to deliver services (power, signal, cooling) to the barrel tracking detectors. | P-DET-PID.5, P-DET-TRAK.9
I | DET-INF-INT | 106 | I-DET-INF-INT.106 | SPACE | DET-PID-BAR-DIRC | DET-TRAK-BAR | Space Constraint | The exterior radius of the silicon trackers is limited by the interior bore of the DIRC support system. Modifications to either must be coordinated. | P-DET-PID.5, P-DET-TRAK.9
I | DET-INF-INT | 107 | I-DET-INF-INT.107 | SPACE | DET-PID-BAR-DIRC | DET-TRAK-BAR | Space Constraint | The maximum forward location for the DIRC is limited by the position of the silicon trackers. | P-DET-PID.5, P-DET-TRAK.9
I | DET-INF-INT | 108 | I-DET-INF-INT.108 | SPACE | DET-PID-BAR-TOF | DET-PID-BCK-RICH | Space Constraint | The maximum backward location for the barrel Time of Flight detector is limited by the position of the pfRICH/mRICH detector and the adjacent cabling pathway. Modifications to either must be coordinated. | P-DET-PID.5
I | DET-INF-INT | 109 | I-DET-INF-INT.109 | SPACE | DET-PID-BAR-TOF | DET-PID-FWD-TOF | Space Constraint | The maximum forward location for the barrel Time of Flight detector is limited by the position of the forward Time of Flight detector and the adjacent cabling pathway. Modifications to either must be coordinated. | P-DET-PID.5
I | DET-INF-INT | 110 | I-DET-INF-INT.110 | SPACE | DET-PID-BAR-TOF | DET-TRAK-BAR | Space Constraint | The maximum size of the silicon trackers is limited by the interior radius of the barrel Time of Flight detector. Modifications to either must be coordinated. | P-DET-PID.5, P-DET-TRAK.9
I | DET-INF-INT | 111 | I-DET-INF-INT.111 | SPACE | DET-PID-BCK-RICH | DET-TRAK-BAR | Space Constraint | The maximum backward location for the tracking system is limited by the position of the pfRICH/mRICH. Modifications to either must be coordinated. | P-DET-PID.5, P-DET-TRAK.9
I | DET-INF-INT | 112 | I-DET-INF-INT.112 | SPACE | DET-PID-BCK-RICH | TBD | Space Constraint | The interior radius of the pfRICH/mRICH is governed by the size of the beamline and its associated flanges and support system. | P-DET-PID.5
I | DET-INF-INT | 113 | I-DET-INF-INT.113 | COOL | DET-INF-INT | TBD | HVAC | Temperature and humidity control must be provided in the Assembly Hall and IR as detectors need i) cooling by ambient air, ii) temperature stability, and iii) low dew point. | F-DET-INF.3, F-DET-INF.4, F-DET-INF.5
I | DET-INF-INT | 114 | I-DET-INF-INT.114 | COOL | DET-INF-INT | TBD | Deionized Water (MCW) | A supply and return of deionized cooling water will need to be provided to remove heat from water cooled detectors. | F-DET-INF.3, F-DET-INF.4, F-DET-INF.5
I | DET-INF-INT | 115 | I-DET-INF-INT.115 | COOL | DET-INF-INT | TBD | Deionized Water (Aluminum) | A supply and return of specialized, non-corrosive cooling water will be needed to cool detectors using aluminum heatsinks and manifolds. | F-DET-INF.3, F-DET-INF.4, F-DET-INF.5
I | DET-INF-INT | 116 | I-DET-INF-INT.116 | GAS/FLUID | DET-INF-INT | TBD | Dry Nitrogen | A supply of dry nitrogen will be needed to purge gas detectors or to cool humidity sensitive detectors (as needed). | F-DET-INF.3, F-DET-INF.4, F-DET-INF.5
I | DET-INF-INT | 117 | I-DET-INF-INT.117 | GAS/FLUID | DET-INF-INT | TBD | Compressed Air | A compressed air source must be provided for the ancillary detectors and to maintain vacuum on other detector sub-systems. | F-DET-INF.3, F-DET-INF.4, F-DET-INF.5
I | DET-INF-INT | 118 | I-DET-INF-INT.118 | CRYO | DET-MAG | TBD | LN2 Flow (Hall) | A supply and return of liquid nitrogen must be provided to the experimental hall for cooling the solenoid magnet during operation. | F-DET-INF-CRYO.1
I | DET-INF-INT | 119 | I-DET-INF-INT.119 | CRYO | DET-MAG | TBD | LHE Flow (Hall) | A supply and return of liquid helium must be provided to the experimental hall for cooling the solenoid magnet during operation. | F-DET-INF-CRYO.1
I | DET-INF-INT | 120 | I-DET-INF-INT.120 | CRYO | DET-MAG | TBD | LN2 Flow (Assembly Area) | A supply and return of liquid nitrogen must be provided to the assembly hall for cooling the solenoid magnet during maintenance. | F-DET-INF-CRYO.1
I | DET-INF-INT | 121 | I-DET-INF-INT.121 | CRYO | DET-MAG | TBD | LHE Flow (Assembly Area) | A supply and return of liquid helium must be provided to the assembly hall for cooling the solenoid magnet during maintenance. | F-DET-INF-CRYO.1
I | DET-INF-INT | 122 | I-DET-INF-INT.122 | ELEC | DET-INF-INT | TBD | Utility Power | A utility power source must be provided to support the cooling systems on the north platform and for other facility needs. | F-DET-INF-ELEC.1
I | DET-INF-INT | 123 | I-DET-INF-INT.123 | ELEC | DET-INF-INT | TBD | Clean Power | A clean power source must be provided to support the operation of magnet, detectors, detector electronics, and other sensitive equipment. | F-DET-INF-ELEC.1
I | DET-INF-INT | 124 | I-DET-INF-INT.124 | ELEC | DET-INF-INT | TBD | Generator Power | A source of generator-backed, emergency power must be provided for critical systems that cannot tolerate power outages. | F-DET-INF-ELEC.1
I | DET-INF-INT | 125 | I-DET-INF-INT.125 | ENV | DET-INF-INT | TBD | ODH Calculation/Analysis | An oxygen deficiency hazard (ODH) analysis must be performed to determine the impacts and precautions that are necessary in the event of a cryogen leak. | F-DET-INF.4
I | DET-INF-INT | 126 | I-DET-INF-INT.126 | ENV | DET-INF-INT | TBD | ODH Detection/Alarm System | An ODH detection and alarm system must be installed that addresses any concerns identified in the ODH analysis.
I | DET-INF-INT | 127 | I-DET-INF-INT.127 | ENV | DET-INF-INT | TBD | Leak Trace Interface | A leak trace alarm interface will be installed that notifies Facilities Operations of any liquid leaks that are detected in the experimental hall.
I | DET-INF-INT | 128 | I-DET-INF-INT.128 | ENV | DET-INF-INT | TBD | Flammable Gas Leak Detection Interface | A flammable gas leak detection alarm interface will be installed that notifies Facilities Operations of any flammable gas leaks that are detected in the experimental hall.
I | DET-INF-INT | 129 | I-DET-INF-INT.129 | MECH | DET-INF-INT | TBD | Forward Magnet Platform | A forward magnet platform must be provided to support the B0 magnet, its detectors and installation tooling, and the supporting vacuum valve and bellows. | F-DET-INF.3
I | DET-INF-INT | 130 | I-DET-INF-INT.130 | MECH | DET-INF-INT | TBD | Rear Magnet Platform | A rear magnet platform must be provided to support the rear magnets, valves and bellows | F-DET-INF.3
I | DET-INF-INT | 131 | I-DET-INF-INT.131 | MECH | DET-INF-INT | TBD | Cryogenic Service Platform (Hall) | A cryogenic service platform must be provided in the experimental hall to support the detector cryogenics interface cryostat that services the interaction region. | F-DET-INF.3
I | DET-INF-INT | 132 | I-DET-INF-INT.132 | MECH | DET-INF-INT | TBD | Cryogenic Service Platform (Assembly Area) | A cryogenic service platform must be provided in the assembly hall to support the detector cryogenics interface cryostat that services the maintenance area. | F-DET-INF.3
| DET-INF-INT | 133 | I-DET-INF-INT.133 | MECH | DET-INF-INT | TBD | Central Detector Rail System | A central rail system must be provided to allow the ePIC Barrel to be moved between the experimental hall and the assembly area. Existing rails will be used. | F-DET-INF.3
I | DET-INF-INT | 134 | I-DET-INF-INT.134 | MECH | DET-INF-INT | TBD | Forward Endcap Rail System | An independent rail system will be required for opening the forward endcap halves. New rails will be needed. | F-DET-INF.3
I | DET-INF-INT | 135 | I-DET-INF-INT.135 | MECH | DET-INF-INT | TBD | Backward Endcap Rail System | An independent rail system will be required for opening the backward endcap halves. New rails will be needed. | F-DET-INF.3
I | DET-INF-INT | 136 | I-DET-INF-INT.136 | SPACE | DET-INF-INT | TBD | Forward Spacing (Detector to Magnets) | Specified clearances must be maintained between the forward detectors and the accelerator magnets. | F-DET-INF.4
I | DET-INF-INT | 137 | I-DET-INF-INT.137 | SPACE | DET-INF-INT | TBD | Backward Spacing (Detector to Magnets) | Specified clearances must be maintained between the backward detectors and the accelerator magnets. | F-DET-INF.4
I | DET-INF-INT | 138 | I-DET-INF-INT.138 | SPACE | DET-INF-INT | TBD | Hall Accessibility (Door Size) | The opening size of the door that adjoins the experimental hall and the assembly area must remain large enough to accommodate movement of the ePIC barrel assembly. | F-DET-INF.4
I | DET-INF-INT | 139 | I-DET-INF-INT.139 | SPACE | DET-INF-INT | TBD | Hadron Polarimetry Facility | Adequate space must be provided in the interaction region to support the hadron polarimetry components and facility. | F-DET-INF.3
I | DET-INF-INT | 140 | I-DET-INF-INT.140 | SPACE | DET-INF-INT | TBD | Beampipe Constraints for Central Detector | The size, configuration, and clearances of the beampipe, valves and connectors in the ePIC barrel must be coordinated with the design of the interior detector systems. | F-DET-INF.4
I | DET-INF-INT | 141 | I-DET-INF-INT.141 | SPACE | DET-INF-INT | TBD | Beampipe Constraints for Forward Endcap | The size, configuration, and clearances of the beampipe, valves and connectors through the forward endcap must be coordinated with the design of the detector systems. | F-DET-INF.4
I | DET-INF-INT | 142 | I-DET-INF-INT.142 | SPACE | DET-INF-INT | TBD | Beampipe Constraints for Backward Endcap | The size, configuration, and clearances of the beampipe, valves and connectors through the backward endcap must be coordinated with the design of the detector systems. | F-DET-INF.4
I
I
I
I
I
I
I
I
I
I
I
I
I
I
I
I
I
I
I
I
I
I
I
I
I
I
I
I
I
I
I
I
I
I
I
I
I
I
I
I
I
I
I
I
I
I
I
I
I
I
I
I
I
I
I
I
I
I
I
I
I
I
I
I
I
I
I
I
I
I
I
I
I
I
I
I
I
I
I
I
I
I
I
I
I
I
I
I
I
I
I
I
I
I
I
I
I
I
I
I
I
I
I
I
I
I
I
I
I
I
I
I
I
I
I
I
I
I
I
I
I
I
I
I
I
I
I
I
I
I
I
I
I
I
I
I
I
I
I
I
I
I
I
I
I
I
I
I
I
I
I
I
I
I
I
I
I
I
I
I
I
I
I
I
I
I
I
I
I
I
I
I
I
I
I
I
I
I
I
I
I
I
I
I
I
I
I
I
I
I
I
I
I
I
I
I
I
I
I
I
I
I
I
I
I
I
I
I
I
I
I
I
I
I
I
I
I
I
I
I
I
I
I
I
I
I
I
I
I
I
I
I
I
I
I
I
I
I
I
I
I
I
I
I
I
I
I
I
I
I
I
I
I
I
I
I
I
I
I
I
I
I
I
I
I
I
I
I
I
I
I
I
I
I
I
I
I
I
I
I
I
I
I
I
I
I
I
I
I
I
I
I
I
I
I
I
I
I
I
I
I
I
I
I
I
I
I
I
I
I
I
I
I
I
I
I
I
I
I
I
I
I
I
I
I
I
I
I
I
I
I
I
I
I
I
I
I
I
I
I
I
I
I
I
I
I
I
I
I
I
I
I
I
I
I
I
I
I
I
I
I
I
I
I
I
I
I
I
I
I
I
I
I
I
I
I
I
I
I
I
I
I
I
I
I
I
I
I
I
I
I
I
I
I
I
I
I
I
I
I
I
I
I
I
I
I
I
I
I
I
I
I
I
I
I
I
I
I
I
I
I
I
I
I
I
I
I
I
I
I
I
I
I
I
I
I
I
I
I
I
I
I
I
I
I
I
I
I
I
I
I
I
I
I
I
I
I
I
I
I
I
I
I
I
I
I
I
I
I
I
I
I
I
I
I
I
I
I
I
I
I
I
I
I
I
I
I
I
I
I
I
I
I
I
I
I
I
I
I
I
I
I
I
I
I
I
I
I
I
I
I
I
I
I
I
I
I
I
I
I
I
I
I
I
I
I
I
I
I
I
I
I
I
I
I
I
I
I
I
I
I
I
I
I
I
I
I
I
I
I
I
I
I
I
I
I
I
I
I
I
I
I
I
I
I
I
I
I
I
I
I
I
I
I
I
I
I
I
I
I
I
I
I
I
I
I
I
I
I
I
I
I
I
I
I
I
I
I
I
I
I
I
I
I
I
I
I
I
I
I
I
I
I
I
I
I
I
I
I
I
I
I
I
I
I
I
I
I
I
I
I
I
I
I
I
I
I
I
I
I
I
I
I
I
I
I
I
I
I
I
I
I
I
I
I
I
I
I
I
I
I
I
I
I
I
I
I
I
I
I
I
I
I
I
I
I
I
I
I
I
I
I
I
I
I
I
I
I
I
I
I
I
I
I
I
I
I
I
I
I
I
I
I
I
I
I
I
I
I
I
I
I
I
I
I
I
I
I
I
I
I
I
I
I
I
I
I
I
I
I
I
I
I
I
I
I
I
I
I
I
I
I
I
I
I
I
I
I
I
I
I
I
I
I
I
I
I
I
I
I
I
I
I
I
I
I
I
I
I
I
I
I
I
I
I
I
I
I
I
I
I
I
I
I
I
I
I
I
I
I
I
I
I
I
I
I
I
I
I
I
I
I
I
I
I
I
I
I
I
I
I
I
I
I
I
I
I
I
I
I
I
I
I
I
I
I
I
I
I
I
I
I
I
I
I
I
I
I
I
I
I
I
I
I
I
I
I
I
I
I
I
I
I
I
I
I
I
I
I
I
I
I
I
I
I
I
I
I
I
I
I
I
I
I
I
I
I
I
I
I
I
I
I
I
I
I
I
I
I
I
I
I
I
I
I
I
I
I
I
I
I
I
I
I
I
I
I
I
I
I
I
I
I
I
I
I
I
I
I
I
I
I
I
I
I
I
I
I
I
I
I
I
I
I
I
I
I
I
I
I
I
I
I
I
I
I
I
I
I
I
I
I
I
I
I
I
I
I
I
I
I
I
I
I
I
I
I
I
I
I
I
I
I
I
I
I
I
I
I
I
I
I
I
I
I
I
I
I
I
I
I
I
I
I
I
I
I
I
I
I
I
I
I
I
I
I
I
I
I
I
I
I
I
I
I
I
I
I
I
I
I
I
I
I
I
I
I
I
I
I
I
I
I
I
I
I
I
I
I
I
I
I
I
I
I
I
I
I
I
I
I
I
I
I
I
I
I
I
I
I
I
I
I
I
I
I
I
I
I
I
I
I
I
I
I
I
I
I
I
I
I
I
I
I
I
I
I
I
I
I
I
I
I
I
I
I
I
I
I
I
I
I
I
I
I
I
I
I
I
I
I
I
I
I
I
I
I
I
I
I
I
I
I
I
I
I
I
I
I
I
I
I
I
I
I
I
I
I
I
I
I
I
I
I
I
I
I
I
I
I
I
I
I
I
I
I
I
I
I
I
I
I
I
I
I
I
I
I
I
I
I
I
I
I
I
I
I
I
I
I
I
I
I
I
I
I
I
I
I
I
I
I
I
I
I
I
I
I
I
I
I
I
I
I
I
I
I
I
I
I
I
I
I
I
I
I
I
I
I
I
I
I
I
I
I
I
I
I
I
I
I
I
I
I
I
I
I
I
I
I
I
I
I
I
I
I
I
I
I
I
I
I
I
I
I
I
I
I
I
I
I
I
I
I
I
I
I
I
I
I
I
I
I
I
I
I
I
I
I
I
I
I
I
I
I
I
I
I
I
I
I
I
I
I
I
I
I
I
I
I
I
I
I
I
I
I
I
I
I
I
I
I
I
I
I
I
I
I
I
I
I
I
I
I
I
I
I
I
I
I
I
I
I
I
I
I
I
I
I
I
I
I
I
I
I
I
I
I
I
I
I
I
I
I
I
I
I
I
I
I
I
I
I
I
I
I
I
I
I
I
I
I
I
I
I
I
I
I
I
I
I
I
I
I
I
I
I
I
I
I
I
I
I
I
I
I
I
I
I
I
I
I
I
I
I
I
I
I
I
I
I
I
I
I
I
I
I
I
I
I
I
I
I
I
I
I
I
I
I
I
I
I
I
I
I
I
I
I
I
I
I
I
I
I
I
I
I
I
I
I
I
I
I
I
I
I
I
I
I
I
I
I
I
I
I
I
I
I
I
I
I
I
I
I
I
I
I
I
I
I
I
I
I
I
I
I
I
I
I
I
I
I
I
I
I
I
I
I
I
I
I
I
I
I
I
I
I
I
I
I
I
I
I
I
I
I
I
I
I
I
I
I
I
I
I
I
I
I
I
I
I
I
I
I
I
I
I
I
I
I
I
I
I
I
I
I
I
I
I
I
I
I
I
I
I
I
I
I
I
I
I
I
I
I
I
I
I
I
I
I
I
I
I
I
I
I
I
I
I
I
I
I
I
I
I
I
I
I
I
I
I
I
I
I
I
I
I
I
I
I
I
I
I
I
I
I
I
I
I
I
I
I
I
I
I
I
I
I
I
I
I
I
I
I
I
I
I
I
I
I
I
I
I
I
I
I
I
I
I
I
I
I
I
I
I
I
I
I
I
I
I
I
I
I
I
I
I
I
I
I
I
I
I
I
I
I
I
I
I
I
I
I
I
I
I
I
I
I
I
I
I
I
I
I
I
I
I
I
I
I
I
I
I
I
I
I
I
I
I
I
I
I
I
I
I
I
I
I
I
I
I
I
I
I
I
I
I
I
I
I
I
I
I
I
I
I
I
I
I
I
I
I
I
I
I
I
I
I
I
I
I
I
I
I
I
I
I
I
I
I
I
I
I
I
I
I
I
I
I
I
I
I
I
I
I
I
I
I
I
I
I
I
I
I
I
I
I
I
I
I
I
I
I
I
I
I
I
I
I
I
I
I
I
I
I
I
I
I
I
I
I
I
I
I
I
I
I
I
I
I
I
I
I
I
I
I
I
I
I
I
I
I
I
I
I
I
I
I
I
I
I
I
I
I
I
I
I
I
I
I
I
I
I
I
I
I
I
I
I
I
I
I
I
I
I
I
I
I
I
I
I
I
I
I
I
I
I
I
I
I
I
I
I
I
I
I
I
I
I
I
I
I
I
I
I
I
I
I
I
I
I
I
I
I
I
I
I
I
I
I
I
I
I
I
I
I
I
I
I
I
I
I
I
I
I
I
I
I
I
I
I
I
I
I
I
I
I
I
I
I
I
I
I
I
I
I
I
I
I
I
I
I
I
I
I
I
I
I
I
I
I
I
I
I
I
I
I
I
I
I
I
I
I
I
I
I
I
I
I
I
I
I
I
I
I
I
I
I
I
I
I
I
I
I
I
I
I
I
I
I
I
I
I
I
I
I
I
I
I
I
I
I
I
I
I
I
I
I
I
I
I
I
I
I
I
I
I
I
I
I
I
I
I
I
I
I
I
I
I
I
I
I
I
I
I
I
I
I
I
I
I
I
I
I
I
I
I
I
I
I
I
I
I
I
I
I
I
I
I
I
I
I
I
I
I
I
I
I
I
I
I
I
I
I
I
I
I
I
I
I
I
I
I
I
I
I
I
I
I
I
I
I
I
I
I
I
I
I
I
I
I
I
I
I
I
I
I
I
I
I
I
I
I
I
I
I
I
I
I
I
I
I
I
I
I
I
I
I
I
I
I
I
I
I
I
I
I
I
I
I
I
I
I
I
I
I
I
I
I
I
I
I
I
I
I
I
I
I
I
I
I
I
I
I
I
I
I
I
I
I
I
I
I
I
I
I
I
I
I
I
I
I
I
I
I
I
I
I
I
I
I
I
I
I
I
I
I
I
I
I
I
I
I
I
I
I
I
I
I
I
I
I
I
I
I
I
I
I
I
I
I
I
I
I
I
I
I
I
I
I
I
I
I
I
I
I
I
I
I
I
I
I
I
I
I
I
I
I
I
I
I
I
I
I
I
I
I
I
I
I
I
I
I
I
I
I
I
I
I
I
I
I
I
I
I
I
I
I
I
I
I
I
I
I
I
I
I
I
I
I
I
I
I
I
I
I
I
I
I
I
I
I
I
I
I
I
I
I
I
I
I
I
I
I
I
I
I
I
I
I
I
I
I
I
I
I
I
I
I
I
I
I
I
I
I
I
I
I
I
I
I
I
I
I
I
I
I
I
I
I
I
I
I
I
I
I
I
I
I
I
I
I
I
I
I
I
I
I
I
I
I
I
I
I
I
I
I
I
I
I
I
I
I
I
I
I
I
I
I
I
I
I
I
I
I
I
I
I
I
I
I
I
I
I
I
I
I
I
I
I
I
I
I
I
I
I
I
I
I
I
I
I
I
I
I
I
I
I
I
I
I
I
I
I
I
I
I
I
I
I
I
I
I
I
I
I
I
I
I
I
I
I
I
I
I
I
I
I
I
I
I
I
I
I
I
I
I
I
I
I
I
I
I
I
I
I
I
I
I
I
I
I
I
I
I
I
I
I
I
I
I
I
I
I
I
I
I
I
I
I
I
I
I
I
I
I
I
I
I
I
I
I
I
I
I
I
I
I
I
I
I
I
I
I
I
I
I
I
I
I
I
I
I
I
I
I
I
I
I
I
I
I
I
I
I
I
I
I
I
I
I
I
I
I
I
I
I
I
I
I
I
I
I
I
I
I
I
I
I
I
I
I
I
I
I
I
I
I
I
I
I
I
I
I
I
I
I
I
I
I
I
I
I
I
I
I
I
I
I
I
I
I
I
I
I
I
I
I
I
I
I
I
I
I
I
I
I
I
I
I
I
I
I
I
I
I
I
I
I
I
I
I
I
I
I
I
I
I
I
I
I
I
I
I
I
I
I
I
I
I
I
I
I
I
I
I
I
I
I
I
I
I
I
I
I
I
I
I
I
I
I
I
I
I
I
I
I
I
I
I
I
I
I
I
I
I
I
I
I
I
I
I
I
I
I
I
I
I
I
I
I
I
I
I
I
I
I
I
I
I
I
I
I
I
I
I
I
I
I
I
I
I
I
I
I
I
I
I
I
I
I
I
I
I
I
I
I
I
I
I
I
I
I
I
I
I
I
I
I
I
I
I
I
I
I
I
I
I
I
I
I
I
I
I
I
I
I
I
I
I
I
I
I
I
I
I
I
I
I
I
I
I
I
I
I
I
I
I
I
I
I
I
I
I
I
I
I
I
I
I
I
I
I
I
I
I
I
I
I
I
I
I
I
I
I
I
I
I
I
I
I
I
I
I
I
I
I
I
I
I
I
I
I
I
I
I
I
I
I
I
I
I
I
I
I
I
I
I
I
I
I
I
I
I
I
I
I
I
I
I
I
I
I
I
I
I
I
I
I
I
I
I
I
I
I
I
I
I
I
I
I
I
I
I
I
I
I
I
I
I
I
I
I
I
I
I
I
I
I
I
I
I
I
I
I
I
I
I
I
I
I
I
I
I
I
I
I
I
I
I
I
I
I
I
I
I
I
I
I
I
I
I
I
I
I
I
I
I
I
I
I
I
I
I
I
I
I
I
I
I
I
I
I
I
I
I
I
I
I
I
I
I
I
I
I
I
I
I
I
I
I
I
I
I
I
I
I
I
I
I
I
I
I
I
I
I
I
I
I
I
I
I
I
I
I
I
I
I
I
I
I
I
I
I
I
I
I
I
I
I
I
I
I
I
I
I
I
I
I
I
I
I
I
I
I
I
I
I
I
I
I
I
I
I
I
I
I
I
I
I
I
I
I
I
I
I
I
I
I
I
I
I
I
I
I
I
I
I
I
I
I
I
I
I
I
I
I
I
I
I
I
I
I
I
I
I
I
I
I
I
I
I
I
I
I
I
I
I
I
I
I
I
I
I
I
I
I
I
I
I
I
I
I
I
I
I
I
I
I
I
I
I
I
I
I
I
I
I
I
I
I
I
I
I
I
I
I
I
I
I
I
I
I
I
I
I
I
I
I
I
I
I
I
I
I
I
I
I
I
I
I
I
I
I
I
I
I
I
I
I
I
I
I
I
I
I
I
I
I
I
I
I
I
I
I
I
I
I
I
I
I
I
I
I
I
I
I
I
I
I
I
I
I
I
I
I
I
I
I
I
I
I
I
I
I
I
I
I
I
I
I
I
I
I
I
I
I
I
I
I
I
I
I
I
I
I
I
I
I
I
I
I
I
I
I
I
I
I
I
I
I
I
I
I
I
I
I
I
I
I
I
I
I
I
I
I
I
I
I
I
I
I
I
I
I
I
I
I
I
I
I
I
I
I
I
I
I
I
I
I
I
I
I
I
I
I
I
I
I
I
I
I
I
I
I
I
I
I
I
I
I
I
I
I
I
I
I
I
I
I
I
I
I
I
I
I
I
I
I
I
I
I
I
I
I
I
I
I
I
I
I
I
I
I
I
I
I
I
I
I
I
I
I
I
I
I
I
I
I
I
I
I
I
I
I
I
I
I
I
I
I
I
I
I
I
I
I
I
I
I
I
I
I
I
I
I
I
I
I
I
I
I
I
I
I
I
I
I
I
I
I
I
I
I
I
I
I
I
I
I
I
I
I
I
I
I
I
I
I
I
I
I
I
I
I
I
I
I
I
I
I
I
I
I
I
I
I
I
I
I
I
I
I
I
I
I
I
I
I
I
I
I
I
I
I
I
I
I
I
I
I
I
I
I
I
I
I
I
I
I
I
I
I
I
I
I
I
I
I
I
I
I
I
I
I
I
I
I
I
I
I
I
I
I
I
I
I
I
I
I
I
I
I
I
I
I
I
I
I
I
I
I
I
I
I
I
I
I
I
I
I
I
I
I
I
I
I
I
I
I
I
I
I
I
I
I
I
I
I
I
I
I
I
I
I
I
I
I
I
I
I
I
I
I
I
I
I
I
I
I
I
I
I
I
I
I
I
I
I
I
I
I
I
I
I
I
I
I
I
I
I
I
I
I
I
I
I
I
I
I
I
I
I
I
I
I
I
I
I
I
I
I
I
I
I
I
I
I
I
I
I
I
I
I
I
I
I
I
I
I
I
I
I
I
I
I
I
I
I
I
I
I
I
I
I
I
I
I
I
I
I
I
I
I
I
I
I
I
I
I
I
I
I
I
I
I
I
I
I
I
I
I
I
I
I
I
I
I
I
I
I
I
I
I
I
I
I
I
I
I
I
I
I
I
I
I
I
I
I
I
I
I
I
I
I
I
I
I
I
I
I
I
I
I
I
I
I
I
I
I
I
I
I
I
I
I
I
I
I
I
I
I
I
I
I
I
I
I
I
I
I
I
I
I
I
I
I
I
I
I
I
I
I
I
I
I
I
I
I
I
I
I
I
I
I
I
I
I
I
I
I
I
I
I
I
I
I
I
I
I
I
I
I
I
I
I
I
I
I
I
I
I
I
I
I
I
I
I
I
I
I
I
I
I
I
I
I
I
I
I
I
I
I
I
I
I
I
I
I
I
I
I
I
I
I
I
I
I
I
I
I
I
I
I
I
I
I
I
I
I
I
I
I
I
I
I
I
I
I
I
I
I
I
I
I
I
I
I
I
I
I
I
I
I
I
I
I
I
I
I
I
I
I
I
I
I
I
I
I
I
I
I
I
I
I
I
I
I
I
I
I
I
I
I
I
I
I
I
I
I
I
I
I
I
I
I
I
I
I
I
I
I
I
I
I
I
I
I
I
I
I
I
I
I
I
I
I
I
I
I
I
I
I
I
I
I
I
I
I
I
I
I
I
I
I
I
I
I
I
I
I
I
I
I
I
I
I
I
I
I
I
I
I
I
I
I
I
I
I
I
I
I
I
I
I
I
I
I
I
I
I
I
I
I
I
I
I
I
I
I
I
I
I
I
I
I
I
I
I
I
I
I
I
I
I
I
I
I
I
I
I
I
I
I
I
I
I
I
I
I
I
I
I
I
I
I
I
I
I
I
I
I
I
I
I
I
I
I
I
I
I
I
I
I
I
I
I
I
I
I
I
I
I
I
I
I
I
I
I
I
I
I
I
I
I
I
I
I
I
I
I
I
I
I
I
I
I
I
I
I
I
I
I
I
I
I
I
I
I
I
I
I
I
I
I
I
I
I
I
I
I
I
I
I
I
I
I
I
I
I
I
I
I
I
I
I
I
I
I
I
I
I
I
I
I
I
I
I
I
I
I
I
I
I
I
I
I
I
I
I
I
I
I
I
I
I
I
I
I
I
I
I
I
I
I
I
I
I
I
I
I
I
I
I
I
I
I
I
I
I
I
I
I
I
I
I
I
I
I
I
I
I
I
I
I
I
I
I
I
I
I
I
I
I
I
I
I
I
I
I
I
I
I
I
I
I
I
I
I
I
I
I
I
I
I
I
I
I
I
I
I
I
I
I
I
I
I
I
I
I
I
I
I
I
I
I
I
I
I
I
I
I
I
I
I
I
I
I
I
I
I
I
I
I
I
I
I
I
I
I
I
I
I
I
I
I
I
I
I
I
I
I
I
I
I
I
I
I
I
I
I
I
I
I
I
I
I
I
I
I
I
I
I
I
I
I
I
I
I
I
I
I
I
I
I
I
I
I
I
I
I
I
I
I
I
I
I
I
I
I
I
I
I
I
I
I
I
I
I
I
I
I
I
I
I
I
I
I
I
I
I
I
I
I
I
I
I
I
I
I
I
I
I
I
I
I
I
I
I
I
I
I
I
I
I
I
I
I
I
I
I
I
I
I
I
I
I
I
I
I
I
I
I
I
I
I
I
I
I
I
I
I
I
I
I
I
I
I
I
I
I
I
I
I
I
I
I
I
I
I
I
I
I
I
I
I
I
I
I
I
I
I
I
I
I
I
I
I
I
I
I
I
I
I
I
I
I
I
I
I
I
I
I
I
I
I
I
I
I
I
I
I
I
I
I
I
I
I
I
I
I
I
I
I
I
I
I
I
I
I
I
I
I
I
I
I
I
I
I
I
I
I
I
I
I
I
I
I
I
I
I
I
I
I
I
I
I
I
I
I
I
I
I
I
I
I
I
I
I
I
I
I
I
I
I
I
I
I
I
I
I
I
I
I
I
I
I
I
I
I
I
I
I
I
I
I
I
I
I
I
I
I
I
I
I
I
I
I
I
I
I
I
I
I
I
I
I
I
I
I
I
I
I
I
I
I
I
I
I
I
I
I
I
I
I
I
I
I
I
I
I
I
I
I
I
I
I
I
I
I
I
I
I
I
I
I
I
I
I
I
I
I
I
I
I
I
I
I
I
I
I
I
I
I
I
I
I
I
I
I
I
I
I
I
I
I
I
I
I
I
I
I
I
I
I
I
I
I
I
I
I
I
I
I
I
I
I
I
I
I
I
I
I
I
I
I
I
I
I
I
I
I
I
I
I
I
I
I
I
I
I
I
I
I
I
I
I
I
I
I
I
I
I
I
I
I
I
I
I
I
I
I
I
I
I
I
I
I
I
I
I
I
I
I
I
I
I
I
I
I
I
I
I
I
I
I
I
I
I
I
I
I
I
I
I
I
I
I
I
I
I
I
I
I
I
I
I
I
I
I
I
I
I
I
I
I
I
I
I
I
I
I
I
I
I
I
I
I
I
I
I
I
I
I
I
I
I
I
I
I
I
I
I
I
I
I
I
I
I
I
I
I
I
I
I
I
I
I
I
I
I
I
I
I
I
I
I
I
I
I
I
I
I
I
I
I
I
I
I
I
I
I
I
Note on A1: Prefix: This is a prefix string that identifies this entry as an interface definition. The character "I" is typically used.
Note on B1: SubSystemID: The SubSystemID must be selected from the list of predefined SubSystemIDs that are defined on the Systems worksheet.
Note on C1: Index: The Index field contains a "." (period) separated collection of numbers that are used to provide multiple unique interface identifiers within the same SubSystem. Numbering is restarted at 1 each time the sub-system identifier is changed.
Note on D1: InterfaceID: The interface ID is a unique identifier that is created from the following concatenation of fields: [Prefix]-[SubSystemID].[Index] This field should be autogenerated by a formula embedded in the cell.
Note on E1: Type: The Type field associates the interface with a general resource category. This field is currently limited to a list, but new types may be added as needed in consultation with the Level 2 managers. Current type categories include: CONTROL : Communications, control and other signal interfaces. CRYO : Cryogenic interfaces for helium, nitrogen and other cryogenic fluids. DATA : Data transport, processing and storage interfaces. ELEC : Electrical interfaces, including power, grounding, switching, etc. ENV : Environmental dependencies including temp,humidity,magnetic,radiological. GAS/FLUID : Gas or fluid flow interfaces. MECH : Mechanical interfaces to include HVAC, LCW, process water, etc. PARAM : Parametric interfaces, including optics, quality, energy, etc. PHYS : Connecting interface, flange, structural support, floor loading, etc. SPACE : Spacial relationships and dependencies with other entities. VAC : Vacuum interfaces. Note: Interface types are stored in the "InterfaceTypes" named range which is defined on the Utility worksheet.
Note on F1: SubSystem1: The SubSystem1 field identifies the primary system that is connected by the interface. In some cases, the developer may not know precisely which subsystem within a larger system will support that interface. In those cases, the SubSystem1 field should point to the sub-system identifier at the lowest level in the hierarchy where the connection is known to exist. The SubSystem1 field must be selected from the list of predefined SubSystemIDs that are defined on the Systems worksheet.
Note on G1: SubSystem2: The SubSystem2 field identifies the secondary system that is connected by the interface. In some cases, the developer may not know precisely which subsystem within a larger system will support that interface. In those cases, the SubSystem2 field should point to the sub-system identifier at the lowest level in the hierarchy where the connection is known to exist. The SubSystem2 field must be selected from the list of predefined SubSystemIDs that are defined on the Systems worksheet.
Note on H1: Interface Name: This is the common name that will be used to reference the interface. It should be short and meaningful.
Note on I1: Description: This is an extended description of the interface. This is not intended to be a full specification, but should be a simple explanation of what the interface is there to accomplish.
Note on J1: RequirementIDs: The relevant requirement IDs that are associated with this interface. If there are multiple requirementIDs, they should be included in a comma separated list.
Note on K1: References: This cell may contain one or more URLs that identify where more detailed descriptions of this interface may be obtained. If multiple URLs are included, they should be separated by carriage returns.

## ANC
Prefix | OwnerID | Index | InterfaceID | Type | SubSystem1 | SubSystem2 | InterfaceName | Description | RequirementIDs | References
I | DET-ANC-LOWQ2 | 1 | I-DET-ANC-LOWQ2.001 | COOL | DET-ANC-LOWQ2 | INF-IR | Process Cooling | Either a liquid or gas cooling system will be required to remove heat from the calorimeter, tracking and readout electronics, to maintain them at room temperature. | P-DET-ANC.3
I | DET-ANC-LOWQ2 | 2 | I-DET-ANC-LOWQ2.002 | ENV | DET-ANC-LOWQ2 | TBD | Beam pipe Exit Window | The performance of the LowQ2 detector will depend on the thickness and shape of the electron beam pipe exit window. | P-DET-ANC-LOWQ2.16
I | DET-ANC-LOWQ2 | 3 | I-DET-ANC-LOWQ2.003 | SPACE | DET-ANC-LOWQ2 | TBD | LowQ2 Beamline Proximity | The LowQ2 detector must be positioned as close as possible electron beam pipe in order to detector particles at a shallow angle from the electron beam. | P-DET-ANC-LOWQ2.16
I | DET-ANC-LOWQ2 | 4 | I-DET-ANC-LOWQ2.004 | ENV | DET-ANC-LOWQ2 | TBD | Lumi-Dipole Interference | The LowQ2 detector should be position such that it receives minimal magnetic interference from the Lumi-Dipole. | P-DET-ANC-LOWQ2.15
I | DET-ANC-LUMI | 1 | I-DET-ANC-LUMI.001 | COOL | DET-ANC-LUMI | INF-IR | Process Cooling | A cooling system will be required to remove heat from the tracking and readout electronics to prevent heat buildup. | P-DET-ANC.3
I | DET-ANC-LUMI | 2 | I-DET-ANC-LUMI.002 | CONTROL | DET-ANC-LUMI | TBD | Accelerator Feedback | The luminosity detector will provide fast feedback to the accelerator control system, allowing them to monitor conditions at the interaction point. | F-DET-ANC-LUMI.1
I | DET-ANC-LUMI | 3 | I-DET-ANC-LUMI.003 | SPACE | DET-ANC-LUMI | TBD | Accelerator Interference | Detector must be positioned between the electron and hadron beamlines in the far backward area, and it's size and position are governed by the adjacent accelerator components. | P-DET-ANC.1
I | DET-ANC-LUMI | 4 | I-DET-ANC-LUMI.004 | SPACE | DET-ANC-LUMI | TBD | Beamline Alignment | The center of the luminosity detector must be positioned along the centerline of the incoming electron beam as it passes through the interaction point. | P-DET-ANC.1
I | DET-ANC-LUMI | 5 | I-DET-ANC-LUMI.005 | ENV | DET-ANC-LUMI | TBD | Detector Placement | The detector must be positioned to avoid magnetic interference from adjacent beamline magnets. | P-DET-ANC-LUMI.9
I | DET-ANC-LUMI | 6 | I-DET-ANC-LUMI.006 | COOL | DET-ANC-LUMI | TBD | Dipole Cooling | The two dipoles in front of the detector will need LCW cooling. (Confirm this) | P-DET-ANC.3
I | DET-ANC-LUMI | 7 | I-DET-ANC-LUMI.007 | ENV | DET-ANC-LUMI | TBD | Electronics Placement and Shielding | The detector electronics enclosures must be positioned near the detector and must be shielded from radiation. | P-DET-ANC-LUMI.9
I | DET-ANC-LUMI | 8 | I-DET-ANC-LUMI.008 | SPACE | DET-ANC-LUMI | TBD | Placement | The luminosity detector must be positioned between 30 and 100 meters from the interaction point in the backward direction, and the dectors centerpoint must be positioned at beam level. | P-DET-ANC.1
I | DET-ANC-OFFMO | 1 | I-DET-ANC-OFFMO.001 | COOL | DET-ANC-OFFMO | INF-IR | Process Cooling | A cooling system will be required to remove heat from the tracking and readout electronics to prevent heat buildup. | P-DET-ANC.3
I | DET-ANC-OFFMO | 2 | I-DET-ANC-OFFMO.002 | SPACE | DET-ANC-OFFMO | TBD | Backward Space Constraint | The detector must be positioned after the B1APF dipole in the hadron going direction. | P-DET-ANC.1
I | DET-ANC-OFFMO | 3 | I-DET-ANC-OFFMO.003 | MECH | DET-ANC-OFFMO | TBD | Beamline Integration | These detectors will be integrated with the outgoing hadron beamline and will be enclosed within it's vacuum system. | P-DET-ANC.1
I | DET-ANC-OFFMO | 4 | I-DET-ANC-OFFMO.004 | SPACE | DET-ANC-OFFMO | TBD | Forward Space Constraint | The detector must be positioned before the Roman Pots in the hadron going direction. | P-DET-ANC.1
I | DET-ANC-OFFMO | 5 | I-DET-ANC-OFFMO.005 | ENV | DET-ANC-OFFMO | TBD | RF Shielding | This detector will generate RF radiation that the accelerator beamline must be shielded from. | P-DET-ANC-OFFMO.9
I | DET-ANC-OFFMO | 6 | I-DET-ANC-OFFMO.006 | SPACE | DET-ANC-OFFMO | TBD | Zero-Degree Calorimeter Interference | The size and placement of the detector should be designed to have minimal interference with the 4 milliradian neutron cone required by the zero-degree calorimeter. | P-DET-ANC.1
I | DET-ANC-ROMAN | 1 | I-DET-ANC-ROMAN.001 | COOL | DET-ANC-ROMAN | INF-IR | Process Cooling | A cooling system will be required to remove heat from the tracking and readout electronics to prevent heat buildup. | P-DET-ANC.3
I | DET-ANC-ROMAN | 2 | I-DET-ANC-ROMAN.002 | PARAM | DET-ANC-ROMAN | TBD | Accelerator Interference | The Roman Pot detectors will come within 10 sigma of the center of the beam, and will impact the beam characteristics in a way that must be compensated for. | P-DET-ANC-ROMAN.10
I | DET-ANC-ROMAN | 3 | I-DET-ANC-ROMAN.003 | SPACE | DET-ANC-ROMAN | TBD | Backward Space Constraint | The detector must be positioned after the off-momentum detectors in the hadron going direction. | P-DET-ANC.1
I | DET-ANC-ROMAN | 4 | I-DET-ANC-ROMAN.004 | MECH | DET-ANC-ROMAN | TBD | Beamline Integration | These detectors will be integrated with the outgoing hadron beamline and will be enclosed within it's vacuum system. | P-DET-ANC.1
I | DET-ANC-ROMAN | 5 | I-DET-ANC-ROMAN.005 | SPACE | DET-ANC-ROMAN | TBD | Forward Space Constraint | The detector must be positioned before the B2PF magnet in the hadron going direction. | P-DET-ANC.1
I | DET-ANC-ROMAN | 6 | I-DET-ANC-ROMAN.006 | ENV | DET-ANC-ROMAN | TBD | RF Shielding | This detector will generate RF radiation that the accelerator beamline must be shielded from. | P-DET-ANC-ROMAN.9
I | DET-ANC-ZDC | 1 | I-DET-ANC-ZDC.001 | COOL | DET-ANC-ZDC | INF-IR | Process Cooling | A cooling system will be required to remove heat from the calorimeter and readout electronics to prevent heat buildup. | P-DET-ANC.3
I | DET-ANC-ZDC | 2 | I-DET-ANC-ZDC.002 | SPACE | DET-ANC-ZDC | TBD | Neutron Cone Dependency | The placement of the Zero Degree Calorimeter is dependent on the neutron cone and should be positioned to optimize detector performance and resolution. | P-DET-ANC.1
I | DET-ANC-ZDC | 3 | I-DET-ANC-ZDC.003 | ENV | DET-ANC-ZDC | TBD | Neutron Cone Interference | There should minimal interference within the 4 milliradian neutron cone in front of the Zero Degree Calorimeter detector. | P-DET-ANC.1
I | DET-ANC-ZDC | 4 | I-DET-ANC-ZDC.004 | SPACE | DET-ANC-ZDC | TBD | ZDC Placement | The Zero Degree Calorimeter will be positioned between the outgoing hadron and incoming electron beamlines. | P-DET-ANC.1
I
I
I
I
I
I
I
I
I
I
I
I
I
I
I
I
I
I
I
I
I
I
I
I
I
I
I
I
I
I
I
I
I
I
I
I
I
I
I
I
I
I
I
I
I
I
I
I
I
I
I
I
I
I
I
I
I
I
I
I
I
I
I
I
I
I
I
I
I
I
I
I
I
I
I
I
I
I
I
I
I
I
I
I
I
I
I
I
I
I
I
I
I
I
I
I
I
I
I
I
I
I
I
I
I
I
I
I
I
I
I
I
I
I
I
I
I
I
I
I
I
I
I
I
I
I
I
I
I
I
I
I
I
I
I
I
I
I
I
I
I
I
I
I
I
I
I
I
I
I
I
I
I
I
I
I
I
I
I
I
I
I
I
I
I
I
I
I
I
I
I
I
I
I
I
I
I
I
I
I
I
I
I
I
I
I
I
I
I
I
I
I
I
I
I
I
I
I
I
I
I
I
I
I
I
I
I
I
I
I
I
I
I
I
I
I
I
I
I
I
I
I
I
I
I
I
I
I
I
I
I
I
I
I
I
I
I
I
I
I
I
I
I
I
I
I
I
I
I
I
I
I
I
I
I
I
I
I
I
I
I
I
I
I
I
I
I
I
I
I
I
I
I
I
I
I
I
I
I
I
I
I
I
I
I
I
I
I
I
I
I
I
I
I
I
I
I
I
I
I
I
I
I
I
I
I
I
I
I
I
I
I
I
I
I
I
I
I
I
I
I
I
I
I
I
I
I
I
I
I
I
I
I
I
I
I
I
I
I
I
I
I
I
I
I
I
I
I
I
I
I
I
I
I
I
I
I
I
I
I
I
I
I
I
I
I
I
I
I
I
I
I
I
I
I
I
I
I
I
I
I
I
I
I
I
I
I
I
I
I
I
I
I
I
I
I
I
I
I
I
I
I
I
I
I
I
I
I
I
I
I
I
I
I
I
I
I
I
I
I
I
I
I
I
I
I
I
I
I
I
I
I
I
I
I
I
I
I
I
I
I
I
I
I
I
I
I
I
I
I
I
I
I
I
I
I
I
I
I
I
I
I
I
I
I
I
I
I
I
I
I
I
I
I
I
I
I
I
I
I
I
I
I
I
I
I
I
I
I
I
I
I
I
I
I
I
I
I
I
I
I
I
I
I
I
I
I
I
I
I
I
I
I
I
I
I
I
I
I
I
I
I
I
I
I
I
I
I
I
I
I
I
I
I
I
I
I
I
I
I
I
I
I
I
I
I
I
I
I
I
I
I
I
I
I
I
I
I
I
I
I
I
I
I
I
I
I
I
I
I
I
I
I
I
I
I
I
I
I
I
I
I
I
I
I
I
I
I
I
I
I
I
I
I
I
I
I
I
I
I
I
I
I
I
I
I
I
I
I
I
I
I
I
I
I
I
I
I
I
I
I
I
I
I
I
I
I
I
I
I
I
I
I
I
I
I
I
I
I
I
I
I
I
I
I
I
I
I
I
I
I
I
I
I
I
I
I
I
I
I
I
I
I
I
I
I
I
I
I
I
I
I
I
I
I
I
I
I
I
I
I
I
I
I
I
I
I
I
I
I
I
I
I
I
I
I
I
I
I
I
I
I
I
I
I
I
I
I
I
I
I
I
I
I
I
I
I
I
I
I
I
I
I
I
I
I
I
I
I
I
I
I
I
I
I
I
I
I
I
I
I
I
I
I
I
I
I
I
I
I
I
I
I
I
I
I
I
I
I
I
I
I
I
I
I
I
I
I
I
I
I
I
I
I
I
I
I
I
I
I
I
I
I
I
I
I
I
I
I
I
I
I
I
I
I
I
I
I
I
I
I
I
I
I
I
I
I
I
I
I
I
I
I
I
I
I
I
I
I
I
I
I
I
I
I
I
I
I
I
I
I
I
I
I
I
I
I
I
I
I
I
I
I
I
I
I
I
I
I
I
I
I
I
I
I
I
I
I
I
I
I
I
I
I
I
I
I
I
I
I
I
I
I
I
I
I
I
I
I
I
I
I
I
I
I
I
I
I
I
I
I
I
I
I
I
I
I
I
I
I
I
I
I
I
I
I
I
I
I
I
I
I
I
I
I
I
I
I
I
I
I
I
I
I
I
I
I
I
I
I
I
I
I
I
I
I
I
I
I
I
I
I
I
I
I
I
I
I
I
I
I
I
I
I
I
I
I
I
I
I
I
I
I
I
I
I
I
I
I
I
I
I
I
I
I
I
I
I
I
I
I
I
I
I
I
I
I
I
I
I
I
I
I
I
I
I
I
I
I
I
I
I
I
I
I
I
I
I
I
I
I
I
I
I
I
I
I
I
I
I
I
I
I
I
I
I
I
I
I
I
I
I
I
I
I
I
I
I
I
I
I
I
I
I
I
I
I
I
I
I
I
I
I
I
I
I
I
I
I
I
I
I
I
I
I
I
I
I
I
I
I
I
I
I
I
I
I
I
I
I
I
I
I
I
I
I
I
I
I
I
I
I
I
I
I
I
I
I
I
I
I
I
I
I
I
I
I
I
I
I
I
I
I
I
I
I
I
I
I
I
I
I
I
I
I
I
I
I
I
I
I
I
I
I
I
I
I
I
I
I
I
I
I
I
I
I
I
I
I
I
I
I
I
I
I
I
I
I
I
I
I
I
I
I
I
I
I
I
I
I
I
I
I
I
I
I
I
I
I
I
I
I
I
I
I
I
I
I
I
I
I
I
I
I
I
I
I
I
I
I
I
I
I
I
I
I
I
I
I
I
I
I
I
I
I
I
I
I
I
I
I
I
I
I
I
I
I
I
I
I
I
I
I
I
I
I
I
I
I
I
I
I
I
I
I
I
I
I
I
I
I
I
I
I
I
I
I
I
I
I
I
I
I
I
I
I
I
I
I
I
I
I
I
I
I
I
I
I
I
I
I
I
I
I
I
I
I
I
I
I
I
I
I
I
I
I
I
I
I
I
I
I
I
I
I
I
I
I
I
I
I
I
I
I
I
I
I
I
I
I
I
I
I
I
I
I
I
I
I
I
I
I
I
I
I
I
I
I
I
I
I
I
I
I
I
I
I
I
I
I
I
I
I
I
I
I
I
I
I
I
I
I
I
I
I
I
I
I
I
I
I
I
I
I
I
I
I
I
I
I
I
I
I
I
I
I
I
I
I
I
I
I
I
I
I
I
I
I
I
I
I
I
I
I
I
I
I
I
I
I
I
I
I
I
I
I
I
I
I
I
I
I
I
I
I
I
I
I
I
I
I
I
I
I
I
I
I
I
I
I
I
I
I
I
I
I
I
I
I
I
I
I
I
I
I
I
I
I
I
I
I
I
I
I
I
I
I
I
I
I
I
I
I
I
I
I
I
I
I
I
I
I
I
I
I
I
I
I
I
I
I
I
I
I
I
I
I
I
I
I
I
I
I
I
I
I
I
I
I
I
I
I
I
I
I
I
I
I
I
I
I
I
I
I
I
I
I
I
I
I
I
I
I
I
I
I
I
I
I
I
I
I
I
I
I
I
I
I
I
I
I
I
I
I
I
I
I
I
I
I
I
I
I
I
I
I
I
I
I
I
I
I
I
I
I
I
I
I
I
I
I
I
I
I
I
I
I
I
I
I
I
I
I
I
I
I
I
I
I
I
I
I
I
I
I
I
I
I
I
I
I
I
I
I
I
I
I
I
I
I
I
I
I
I
I
I
I
I
I
I
I
I
I
I
I
I
I
I
I
I
I
I
I
I
I
I
I
I
I
I
I
I
I
I
I
I
I
I
I
I
I
I
I
I
I
I
I
I
I
I
I
I
I
I
I
I
I
I
I
I
I
I
I
I
I
I
I
I
I
I
I
I
I
I
I
I
I
I
I
I
I
I
I
I
I
I
I
I
I
I
I
I
I
I
I
I
I
I
I
I
I
I
I
I
I
I
I
I
I
I
I
I
I
I
I
I
I
I
I
I
I
I
I
I
I
I
I
I
I
I
I
I
I
I
I
I
I
I
I
I
I
I
I
I
I
I
I
I
I
I
I
I
I
I
I
I
I
I
I
I
I
I
I
I
I
I
I
I
I
I
I
I
I
I
I
I
I
I
I
I
I
I
I
I
I
I
I
I
I
I
I
I
I
I
I
I
I
I
I
I
I
I
I
I
I
I
I
I
I
I
I
I
I
I
I
I
I
I
I
I
I
I
I
I
I
I
I
I
I
I
I
I
I
I
I
I
I
I
I
I
I
I
I
I
I
I
I
I
I
I
I
I
I
I
I
I
I
I
I
I
I
I
I
I
I
I
I
I
I
I
I
I
I
I
I
I
I
I
I
I
I
I
I
I
I
I
I
I
I
I
I
I
I
I
I
I
I
I
I
I
I
I
I
I
I
I
I
I
I
I
I
I
I
I
I
I
I
I
I
I
I
I
I
I
I
I
I
I
I
I
I
I
I
I
I
I
I
I
I
I
I
I
I
I
I
I
I
I
I
I
I
I
I
I
I
I
I
I
I
I
I
I
I
I
I
I
I
I
I
I
I
I
I
I
I
I
I
I
I
I
I
I
I
I
I
I
I
I
I
I
I
I
I
I
I
I
I
I
I
I
I
I
I
I
I
I
I
I
I
I
I
I
I
I
I
I
I
I
I
I
I
I
I
I
I
I
I
I
I
I
I
I
I
I
I
I
I
I
I
I
I
I
I
I
I
I
I
I
I
I
I
I
I
I
I
I
I
I
I
I
I
I
I
I
I
I
I
I
I
I
I
I
I
I
I
I
I
I
I
I
I
I
I
I
I
I
I
I
I
I
I
I
I
I
I
I
I
I
I
I
I
I
I
I
I
I
I
I
I
I
I
I
I
I
I
I
I
I
I
I
I
I
I
I
I
I
I
I
I
I
I
I
I
I
I
I
I
I
I
I
I
I
I
I
I
I
I
I
I
I
I
I
I
I
I
I
I
I
I
I
I
I
I
I
I
I
I
I
I
I
I
I
I
I
I
I
I
I
I
I
I
I
I
I
I
I
I
I
I
I
I
I
I
I
I
I
I
I
I
I
I
I
I
I
I
I
I
I
I
I
I
I
I
I
I
I
I
I
I
I
I
I
I
I
I
I
I
I
I
I
I
I
I
I
I
I
I
I
I
I
I
I
I
I
I
I
I
I
I
I
I
I
I
I
I
I
I
I
I
I
I
I
I
I
I
I
I
I
I
I
I
I
I
I
I
I
I
I
I
I
I
I
I
I
I
I
I
I
I
I
I
I
I
I
I
I
I
I
I
I
I
I
I
I
I
I
I
I
I
I
I
I
I
I
I
I
I
I
I
I
I
I
I
I
I
I
I
I
I
I
I
I
I
I
I
I
I
I
I
I
I
I
I
I
I
I
I
I
I
I
I
I
I
I
I
I
I
I
I
I
I
I
I
I
I
I
I
I
I
I
I
I
I
I
I
I
I
I
I
I
I
I
I
I
I
I
I
I
I
I
I
I
I
I
I
I
I
I
I
I
I
I
I
I
I
I
I
I
I
I
I
I
I
I
I
I
I
I
I
I
I
I
I
I
I
I
I
I
I
I
I
I
I
I
I
I
I
I
I
I
I
I
I
I
I
I
I
I
I
I
I
I
I
I
I
I
I
I
I
I
I
I
I
I
I
I
I
I
I
I
I
I
I
I
I
I
I
I
I
I
I
I
I
I
I
I
I
I
I
I
I
I
I
I
I
I
I
I
I
I
I
I
I
I
I
I
I
I
I
I
I
I
I
I
I
I
I
I
I
I
I
I
I
I
I
I
I
I
I
I
I
I
I
I
I
I
I
I
I
I
I
I
I
I
I
I
I
I
I
I
I
I
I
I
I
I
I
I
I
I
I
I
I
I
I
I
I
I
I
I
I
I
I
I
I
I
I
I
I
I
I
I
I
I
I
I
I
I
I
I
I
I
I
I
I
I
I
I
I
I
I
I
I
I
I
I
I
I
I
I
I
I
I
I
I
I
I
I
I
I
I
I
I
I
I
I
I
I
I
I
I
I
I
I
I
I
I
I
I
I
I
I
I
I
I
I
I
I
I
I
I
I
I
I
I
I
I
I
I
I
I
I
I
I
I
I
I
I
I
I
I
I
I
I
I
I
I
I
I
I
I
I
I
I
I
I
I
I
I
I
I
I
I
I
I
I
I
I
I
I
I
I
I
I
I
I
I
I
I
I
I
I
I
I
I
I
I
I
I
I
I
I
I
I
I
I
I
I
I
I
I
I
I
I
I
I
I
I
I
I
I
I
I
I
I
I
I
I
I
I
I
I
I
I
I
I
I
I
I
I
I
I
I
I
I
I
I
I
I
I
I
I
I
I
I
I
I
I
I
I
I
I
I
I
I
I
I
I
I
I
I
I
I
I
I
I
I
I
I
I
I
I
I
I
I
I
I
I
I
I
I
I
I
I
I
I
I
I
I
I
I
I
I
I
I
I
I
I
I
I
I
I
I
I
I
I
I
I
I
I
I
I
I
I
I
I
I
I
I
I
I
I
I
I
I
I
I
I
I
I
I
I
I
I
I
I
I
I
I
I
I
I
I
I
I
I
I
I
I
I
I
I
I
I
I
I
I
I
I
I
I
I
I
I
I
I
I
I
I
I
I
I
I
I
I
I
I
I
I
I
I
I
I
I
I
I
I
I
I
I
I
I
I
I
I
I
I
I
I
I
I
I
I
I
I
I
I
I
I
I
I
I
I
I
I
I
I
I
I
I
I
I
I
I
I
I
I
I
I
I
I
I
I
I
I
I
I
I
I
I
I
I
I
I
I
I
I
I
I
I
I
I
I
I
I
I
I
I
I
I
I
I
I
I
I
I
I
I
I
I
I
I
I
I
I
I
I
I
I
I
I
I
I
I
I
I
I
I
I
I
I
I
I
I
I
I
I
I
I
I
I
I
I
I
I
I
I
I
I
I
I
I
I
I
I
I
I
I
I
I
I
I
I
I
I
I
I
I
I
I
I
I
I
I
I
I
I
I
I
I
I
I
I
I
I
I
I
I
I
I
I
I
I
I
I
I
I
I
I
I
I
I
I
I
I
I
I
I
I
I
I
I
I
I
I
I
I
I
I
I
I
I
I
I
I
I
I
I
I
I
I
I
I
I
I
I
I
I
I
I
I
I
I
I
I
I
I
I
I
I
I
I
I
I
I
I
I
I
I
I
I
I
I
I
I
I
I
I
I
I
I
I
I
I
I
I
I
I
I
I
I
I
I
I
I
I
I
I
I
I
I
I
I
I
I
I
I
I
I
I
I
I
I
I
I
I
I
I
I
I
I
I
I
I
I
I
I
I
I
I
I
I
I
I
I
I
I
I
I
I
I
I
I
I
I
I
I
I
I
I
I
I
I
I
I
I
I
I
I
I
I
I
I
I
I
I
I
I
I
I
I
I
I
I
I
I
I
I
I
I
I
I
I
I
I
I
I
I
I
I
I
I
I
I
I
I
I
I
I
I
I
I
I
I
I
I
I
I
I
I
I
I
I
I
I
I
I
I
I
I
I
I
I
I
I
I
I
I
I
I
I
I
I
I
I
I
I
I
I
I
I
I
I
I
I
I
I
I
I
I
I
I
I
I
I
I
I
I
I
I
I
I
I
I
I
I
I
I
I
I
I
I
I
I
I
I
I
I
I
I
I
I
I
I
I
I
I
I
I
I
I
I
I
I
I
I
I
I
I
I
I
I
I
I
I
I
I
I
I
I
I
I
I
I
I
I
I
I
I
I
I
I
I
I
I
I
I
I
I
I
I
I
I
I
I
I
I
I
I
I
I
I
I
I
I
I
I
I
I
I
I
I
I
I
I
I
I
I
I
I
I
I
I
I
I
I
I
I
I
I
I
I
I
I
I
I
I
I
I
I
I
I
I
I
I
I
I
I
I
I
I
I
I
I
I
I
I
I
I
I
I
I
I
I
I
I
I
I
I
I
I
I
I
I
I
I
I
I
I
I
I
I
I
I
I
I
I
I
I
I
I
I
I
I
I
I
I
I
I
I
I
I
I
I
I
I
I
I
I
I
I
I
I
I
I
I
I
I
I
I
I
I
I
I
I
I
I
I
I
I
I
I
I
I
I
I
I
I
I
I
I
I
I
I
I
I
I
I
I
I
I
I
I
I
I
I
I
I
I
I
I
I
I
I
I
I
I
I
I
I
I
I
I
I
I
I
I
I
I
I
I
I
I
I
I
I
I
I
I
I
I
I
I
I
I
I
I
I
I
I
I
I
I
I
I
I
I
I
I
I
I
I
I
I
I
I
I
I
I
I
I
I
I
I
I
I
I
I
I
I
I
I
I
I
I
I
I
I
I
I
I
I
I
I
I
I
I
I
I
I
I
I
I
I
I
I
I
I
I
I
I
I
I
I
I
I
I
I
I
I
I
I
I
I
I
I
I
I
I
I
I
I
I
I
I
I
I
I
I
I
I
I
I
I
I
I
I
I
I
I
I
I
I
I
I
I
I
I
I
I
I
I
I
I
I
I
I
I
I
I
I
I
I
I
I
I
I
I
I
I
I
I
I
I
I
I
I
I
I
I
I
I
I
I
I
I
I
I
I
I
I
I
I
I
I
I
I
I
I
I
I
I
I
I
I
I
I
I
I
I
I
I
I
I
I
I
I
I
I
I
I
I
I
I
I
I
I
I
I
I
I
I
I
I
I
I
I
I
I
I
I
I
I
I
I
I
I
I
I
I
I
I
I
I
I
I
I
I
I
I
I
I
I
I
I
I
I
I
I
I
I
I
I
I
I
I
I
I
I
I
I
I
I
I
I
I
I
I
I
I
I
I
I
I
I
I
I
I
I
I
I
I
I
I
I
I
I
I
I
I
I
I
I
I
I
I
I
I
I
I
I
I
I
I
I
I
I
I
I
I
I
I
I
I
I
I
I
I
I
I
I
I
I
I
I
I
I
I
I
I
I
I
I
I
I
I
I
I
I
I
I
I
I
I
I
I
I
I
I
I
I
I
I
I
I
I
I
I
I
I
I
I
I
I
I
I
I
I
I
I
I
I
I
I
I
I
I
I
I
I
I
I
I
I
I
I
I
I
I
I
I
I
I
I
I
I
I
I
I
I
I
I
I
I
I
I
I
I
I
I
I
I
I
I
I
I
I
I
I
I
I
I
I
I
I
I
I
I
I
I
I
I
I
I
I
I
I
I
I
I
I
I
I
I
I
I
I
I
I
I
I
I
I
I
I
I
I
I
I
I
I
I
I
I
I
I
I
I
I
I
I
I
I
I
I
I
I
I
I
I
I
I
I
I
I
I
I
I
I
I
I
I
I
I
I
I
I
I
I
I
I
I
I
I
I
I
I
I
I
I
I
I
I
I
I
I
I
I
I
I
I
I
I
I
I
I
I
I
I
I
I
I
I
I
I
I
I
I
I
I
I
I
I
I
I
I
I
I
I
I
I
I
I
I
I
I
I
I
I
I
I
I
I
I
I
I
I
I
I
I
I
I
I
I
I
I
I
I
I
I
I
I
I
I
I
I
I
I
I
I
I
I
I
I
I
I
I
I
I
I
I
I
I
I
I
I
I
I
I
I
I
I
I
I
I
I
I
I
I
I
I
I
I
I
I
I
I
I
I
I
I
I
I
I
I
I
I
I
I
I
I
I
I
I
I
I
I
I
I
I
I
I
I
I
I
I
I
I
I
I
I
I
I
I
I
I
I
I
I
I
I
I
I
I
I
I
I
I
I
I
I
I
I
I
I
I
I
I
I
I
I
I
I
I
I
I
I
I
I
I
I
I
I
I
I
I
I
I
I
I
I
I
I
I
I
I
I
I
I
I
I
I
I
I
I
I
I
I
I
I
I
I
I
I
I
I
I
I
I
I
I
I
I
I
I
I
I
I
I
I
I
I
I
I
I
I
I
I
I
I
I
I
I
I
I
I
I
I
I
I
I
I
I
I
I
I
I
I
I
I
I
I
I
I
I
I
I
I
I
I
I
I
I
I
I
I
I
I
I
I
I
I
I
I
I
I
I
I
I
I
I
I
I
I
I
I
I
I
I
I
I
I
I
I
I
I
I
I
I
I
I
I
I
I
I
I
I
I
I
I
I
I
I
I
I
I
I
I
I
I
I
I
I
I
I
I
I
I
I
I
I
I
I
I
I
I
I
I
I
I
I
I
I
I
I
I
I
I
I
I
I
I
I
I
I
I
I
I
I
I
I
I
I
I
I
I
I
I
I
I
I
I
I
I
I
I
I
I
I
I
I
I
I
I
I
I
I
I
I
I
I
I
I
I
I
I
I
I
I
I
I
I
I
I
I
I
I
I
I
I
I
I
I
I
I
I
I
I
I
I
I
I
I
I
I
I
I
I
I
I
I
I
I
I
I
I
I
I
I
I
I
I
I
I
I
I
I
I
I
I
I
I
I
I
I
I
I
I
I
I
I
I
I
I
I
I
I
I
I
I
I
I
I
I
I
I
I
I
I
I
I
I
I
I
I
I
I
I
I
I
I
I
I
I
I
I
I
I
I
I
I
I
I
I
I
I
I
I
I
I
I
I
I
I
I
I
I
I
I
I
I
I
I
I
I
I
I
I
I
I
I
I
I
I
I
I
I
I
I
I
I
I
I
I
I
I
I
I
I
I
I
I
I
I
I
I
I
I
I
I
I
I
I
I
I
I
I
I
I
I
I
I
I
I
I
I
I
I
I
I
I
I
I
I
I
I
I
I
I
I
I
I
I
I
I
I
I
I
I
I
I
I
I
I
I
I
I
I
I
I
I
I
I
I
I
I
I
I
I
I
I
I
I
I
I
I
I
I
I
I
I
I
I
I
I
I
I
I
I
I
I
I
I
I
I
I
I
I
I
I
I
I
I
I
I
I
I
I
I
I
I
I
I
I
I
I
I
I
I
I
I
I
I
I
I
I
I
I
I
I
I
I
I
I
I
I
I
I
I
I
I
I
I
I
I
I
I
I
I
I
I
I
I
I
I
I
I
I
I
I
I
I
I
I
I
I
I
I
I
I
I
I
I
I
I
I
I
I
I
I
I
I
I
I
I
I
I
I
I
I
I
I
I
I
I
I
I
I
I
I
I
I
I
I
I
I
I
I
I
I
I
I
I
I
I
I
I
I
I
I
I
I
I
I
I
I
I
I
I
I
I
I
I
I
I
I
I
I
I
I
I
I
I
I
I
I
I
I
I
I
I
I
I
I
I
I
I
I
I
I
I
I
I
I
I
I
I
I
I
I
If you add records beyond row 5000, you will need to update the InterfaceID record on the Utility worksheet to reflect the change.
Note on A1: Prefix: This is a prefix string that identifies this entry as an interface definition. The character "I" is typically used.
Note on B1: SubSystemID: The SubSystemID must be selected from the list of predefined SubSystemIDs that are defined on the Systems worksheet.
Note on C1: Index: The Index field contains a "." (period) separated collection of numbers that are used to provide multiple unique interface identifiers within the same SubSystem. Numbering is restarted at 1 each time the sub-system identifier is changed.
Note on D1: InterfaceID: The interface ID is a unique identifier that is created from the following concatenation of fields: [Prefix]-[SubSystemID].[Index] This field should be autogenerated by a formula embedded in the cell.
Note on E1: Type: The Type field associates the interface with a general resource category. This field is currently limited to a list, but new types may be added as needed in consultation with the Level 2 managers. Current type categories include: CONTROL : Communications, control and other signal interfaces. CRYO : Cryogenic interfaces for helium, nitrogen and other cryogenic fluids. DATA : Data transport, processing and storage interfaces. ELEC : Electrical interfaces, including power, grounding, switching, etc. ENV : Environmental dependencies including temp,humidity,magnetic,radiological. GAS/FLUID : Gas or fluid flow interfaces. MECH : Mechanical interfaces to include HVAC, LCW, process water, etc. PARAM : Parametric interfaces, including optics, quality, energy, etc. PHYS : Connecting interface, flange, structural support, floor loading, etc. SPACE : Spacial relationships and dependencies with other entities. VAC : Vacuum interfaces. Note: Interface types are stored in the "InterfaceTypes" named range which is defined on the Utility worksheet.
Note on F1: SubSystem1: The SubSystem1 field identifies the primary system that is connected by the interface. In some cases, the developer may not know precisely which subsystem within a larger system will support that interface. In those cases, the SubSystem1 field should point to the sub-system identifier at the lowest level in the hierarchy where the connection is known to exist. The SubSystem1 field must be selected from the list of predefined SubSystemIDs that are defined on the Systems worksheet.
Note on G1: SubSystem2: The SubSystem2 field identifies the secondary system that is connected by the interface. In some cases, the developer may not know precisely which subsystem within a larger system will support that interface. In those cases, the SubSystem2 field should point to the sub-system identifier at the lowest level in the hierarchy where the connection is known to exist. The SubSystem2 field must be selected from the list of predefined SubSystemIDs that are defined on the Systems worksheet.
Note on H1: Interface Name: This is the common name that will be used to reference the interface. It should be short and meaningful.
Note on I1: Description: This is an extended description of the interface. This is not intended to be a full specification, but should be a simple explanation of what the interface is there to accomplish.
Note on J1: RequirementIDs: The relevant requirement IDs that are associated with this interface. If there are multiple requirementIDs, they should be included in a comma separated list.
Note on K1: References: This cell may contain one or more URLs that identify where more detailed descriptions of this interface may be obtained. If multiple URLs are included, they should be separated by carriage returns.

## EPOL
Prefix | OwnerID | Index | InterfaceID | Type | SubSystem1 | SubSystem2 | InterfaceName | Description | RequirementIDs | References
I | DET-POL-EPOL-ESR | 1 | I-DET-POL-EPOL-ESR.001 | ENV | DET-POL-EPOL-ESR | ESR | Background Radiation | If the background radiation is to high it could damage the polarimeter or render its results unusable. | F-DET-POL.4
I | DET-POL-EPOL-ESR | 2 | I-DET-POL-EPOL-ESR.002 | PARAM | DET-POL-EPOL-ESR | ESR | Beam Parameters | Beam size and repetition rate must be consistent with the capabilities of the laser and the detectors. | F-DET-POL.4
I | DET-POL-EPOL-ESR | 3 | I-DET-POL-EPOL-ESR.003 | SPACE | DET-POL-EPOL-ESR | ESR | ESR Compton Electron Detector | THE ESR Compton electron detector must be integrated with the ESR beamline and be positioned downstream from the Compton laser. | P-DET-POL.1
I | DET-POL-EPOL-ESR | 4 | I-DET-POL-EPOL-ESR.004 | SPACE | DET-POL-EPOL-ESR | ESR | ESR Compton Laser Placement | The ESR Compton Laser must be integrated with the electron storage ring in a location that is upstream from the Compton electron and photon detectors, all of which are upstream from IP-6 in the electron going direction. | P-DET-POL.1
I | DET-POL-EPOL-ESR | 5 | I-DET-POL-EPOL-ESR.005 | SPACE | DET-POL-EPOL-ESR | ESR | ESR Compton Photon Detector | THE ESR Compton photon detector must be integrated with the ESR beamline and be positioned downstream from the Compton laser. | P-DET-POL.1
I | DET-POL-EPOL-ESR | 6 | I-DET-POL-EPOL-ESR.006 | SPACE | DET-POL-EPOL-ESR | ESR | ESR Compton Proximity | The ESR Compton Polarimeter should be located as close as practical to the main detector in IP-6. | P-DET-POL.1
I | DET-POL-EPOL-ESR | 7 | I-DET-POL-EPOL-ESR.007 | SPACE | DET-POL-EPOL-ESR | ESR | Intermediate Dipole | A single dipole magnet must be installed between the Compton laser and the electron and photon detectors to deflect unscattered electrons from the Compton scattered particles. | P-DET-POL.1
I | DET-POL-EPOL-ESR | 8 | I-DET-POL-EPOL-ESR.008 | ENV | DET-POL-EPOL-ESR | ESR | Laser Radiation | A protective enclosure will need to be installed in the area to protect personnel from laser radiation. | P-DET-POL.6
I | DET-POL-EPOL-ESR | 9 | I-DET-POL-EPOL-ESR.009 | SPACE | DET-POL-EPOL-ESR | ESR | Spatial Integration | The ESR Compton polarimeter must fit within the available space at the chosen location on the ESR beamline. | P-DET-POL.1
I | DET-POL-EPOL-ESR | 10 | I-DET-POL-EPOL-ESR.010 | CONTROL | DET-POL-EPOL-ESR | INF-IR | Compton Electron Detector Controls | Control lines for the electron detector will be run from the laser lab to the electron detector on the ESR beamline. | P-DET-POL.1
I | DET-POL-EPOL-ESR | 11 | I-DET-POL-EPOL-ESR.011 | ENV | DET-POL-EPOL-ESR | INF-IR | Compton Laser Lab Access | The laser lab should have a protected pathway that allows it to be accessed during beam operations. | P-DET-POL.6
I | DET-POL-EPOL-ESR | 12 | I-DET-POL-EPOL-ESR.012 | SPACE | DET-POL-EPOL-ESR | INF-IR | Compton Laser Lab Placement | A laser lab will need to be provided to house the primary lasers for the Compton and RCS polarimeters, and must be within 300 meters of the ESR and RCS Compton lasers. | P-DET-POL.1
I | DET-POL-EPOL-ESR | 13 | I-DET-POL-EPOL-ESR.013 | ENV | DET-POL-EPOL-ESR | INF-IR | Compton Laser Lab Shielding | The laser lab should be shielded adequately that it can be accessed during normal beam operations. | P-DET-POL.6
I | DET-POL-EPOL-ESR | 14 | I-DET-POL-EPOL-ESR.014 | COOL | DET-POL-EPOL-ESR | INF-IR | Electron Detector Cooling | The electron detector is installed in a vacuum and must be actively cooled using either LCW or process cooling water. | P-DET-POL.3
I | DET-POL-EPOL-ESR | 15 | I-DET-POL-EPOL-ESR.015 | ELEC | DET-POL-EPOL-ESR | INF-IR | High Voltage Power | High voltage cabling will deliver power to the electron and photon detectors from a high power supply located in a shielded area. | P-DET-POL.4
I | DET-POL-EPOL-ESR | 16 | I-DET-POL-EPOL-ESR.016 | CONTROL | DET-POL-EPOL-ESR | INF-IR | Laser Enclosure Controls | Controls lines for the slow control system will be run from the laser lab to the laser enclosure on the beamline. | P-DET-POL.5
I | DET-POL-EPOL-ESR | 17 | I-DET-POL-EPOL-ESR.017 | COOL | DET-POL-EPOL-ESR | INF-IR | Laser Lab Cooling | The laser lab should have an HVAC system that maintains a comfortable temperature. | P-DET-POL.3
I | DET-POL-EPOL-ESR | 18 | I-DET-POL-EPOL-ESR.018 | CONTROL | DET-POL-EPOL-ESR | INF-IR | Laser Lab Interlock | The laser lab must have an safety interlock system to control access to the room during operation. | P-DET-POL.7
I | DET-POL-EPOL-ESR | 19 | I-DET-POL-EPOL-ESR.019 | ELEC | DET-POL-EPOL-ESR | INF-IR | Laser Lab Power | The equipment in the laser lab will require standard single phase power. | P-DET-POL.4
I | DET-POL-EPOL-ESR | 20 | I-DET-POL-EPOL-ESR.020 | ELEC | DET-POL-EPOL-ESR | INF-IR | Laser Lab UPS Power | The lasers should be provided with UPS power to allow them to be shutdown gracefully in the event of a power failure or electrical transient. | P-DET-POL.4
I | DET-POL-EPOL-ESR | 21 | I-DET-POL-EPOL-ESR.021 | ELEC | DET-POL-EPOL-ESR | INF-IR | Low Voltage Power | Low voltage cabling will deliver power to the ASIC from a low noise power supply located in a shielded area. | P-DET-POL.4
I | DET-POL-EPOL-ESR | 22 | I-DET-POL-EPOL-ESR.022 | COOL | DET-POL-EPOL-ESR | INF-IR | Photon Detector Cooling | The photon detector will need to be cooled by either a forced air system, or a fluid cooling system. | P-DET-POL.3
I | DET-POL-EPOL-ESR | 23 | I-DET-POL-EPOL-ESR.023 | ELEC | DET-POL-EPOL-ESR | INF-IR | Slow Control Power | The slow controls located in the laser enclosure on the ESR beamline will be powered using standard single phase power. | P-DET-POL.4
I | DET-POL-EPOL-RCS | 1 | I-DET-POL-EPOL-RCS.001 | SPACE | DET-POL-EPOL-RCS | EIS-RCS | Intermediate Dipole | A single dipole magnet must be installed between the Compton laser and the photon detector to deflect unscattered electrons from the Compton scattered particles. | P-DET-POL.1
I | DET-POL-EPOL-RCS | 2 | I-DET-POL-EPOL-RCS.002 | ENV | DET-POL-EPOL-RCS | EIS-RCS | Laser Radiation | A protective enclosure will need to be installed in the area to protect personnel from laser radiation. | P-DET-POL.7
I | DET-POL-EPOL-RCS | 3 | I-DET-POL-EPOL-RCS.003 | SPACE | DET-POL-EPOL-RCS | EIS-RCS | RCS Compton Laser Placement | The RCS Compton Laser must be integrated with the rapid cycling synchrotron in a location that is upstream from the RCS Compton photon detectors | P-DET-POL.1
I | DET-POL-EPOL-RCS | 4 | I-DET-POL-EPOL-RCS.004 | SPACE | DET-POL-EPOL-RCS | EIS-RCS | RCS Compton Photon Detector | The RCS Compton photon detector must be integrated with the RCS beamline and be positioned downstream from the Compton laser. | P-DET-POL.1
I | DET-POL-EPOL-RCS | 5 | I-DET-POL-EPOL-RCS.005 | SPACE | DET-POL-EPOL-RCS | EIS-RCS | Spatial Integration | The RCS Compton polarimeter must fit within the available space at the chosen location on the RCS beamline. | P-DET-POL.1
I | DET-POL-EPOL-RCS | 6 | I-DET-POL-EPOL-RCS.006 | ENV | DET-POL-EPOL-RCS | ESR | Background Radiation | If the background radiation is to high it could damage the polarimeter or render its results unusable. | F-DET-POL.4
I | DET-POL-EPOL-RCS | 7 | I-DET-POL-EPOL-RCS.007 | PARAM | DET-POL-EPOL-RCS | ESR | Beam Parameters | Beam size and repetition rate must be consistent with the capabilities of the laser and the detectors. | F-DET-POL.4
I | DET-POL-EPOL-RCS | 8 | I-DET-POL-EPOL-RCS.008 | ENV | DET-POL-EPOL-RCS | INF-IR | Compton Laser Lab Access | The laser lab should have a protected pathway that allows it to be accessed during beam operations. | P-DET-POL.6
I | DET-POL-EPOL-RCS | 9 | I-DET-POL-EPOL-RCS.009 | SPACE | DET-POL-EPOL-RCS | INF-IR | Compton Laser Lab Placement | A laser lab will need to be provided to house the primary lasers for the Compton and RCS polarimeters, and must be within 300 meters of the ESR and RCS Compton lasers. | P-DET-POL.1
I | DET-POL-EPOL-RCS | 10 | I-DET-POL-EPOL-RCS.010 | ENV | DET-POL-EPOL-RCS | INF-IR | Compton Laser Lab Shielding | The laser lab should be shielded adequately that it can be accessed during normal beam operations. | P-DET-POL.6
I | DET-POL-EPOL-RCS | 11 | I-DET-POL-EPOL-RCS.011 | ELEC | DET-POL-EPOL-RCS | INF-IR | High Voltage Power | High voltage cabling will deliver power to the photon detectors from a high power supply located in a shielded area. | P-DET-POL.4
I | DET-POL-EPOL-RCS | 12 | I-DET-POL-EPOL-RCS.012 | CONTROL | DET-POL-EPOL-RCS | INF-IR | Laser Enclosure Controls | Controls lines for the slow control system will be run from the laser lab to the laser enclosure on the beamline. | P-DET-POL.5
I | DET-POL-EPOL-RCS | 13 | I-DET-POL-EPOL-RCS.013 | COOL | DET-POL-EPOL-RCS | INF-IR | Laser Lab Cooling | The laser lab should have an HVAC system that maintains a comfortable temperature. | P-DET-POL.3
I | DET-POL-EPOL-RCS | 14 | I-DET-POL-EPOL-RCS.014 | CONTROL | DET-POL-EPOL-RCS | INF-IR | Laser Lab Interlock | The laser lab must have an safety interlock system to control access to the room during operation. | P-DET-POL.7
I | DET-POL-EPOL-RCS | 15 | I-DET-POL-EPOL-RCS.015 | ELEC | DET-POL-EPOL-RCS | INF-IR | Laser Lab Power | The equipment in the laser lab will require standard single phase power. | P-DET-POL.4
I | DET-POL-EPOL-RCS | 16 | I-DET-POL-EPOL-RCS.016 | ELEC | DET-POL-EPOL-RCS | INF-IR | Laser Lab UPS Power | The lasers should be provided with UPS power to allow them to be shutdown gracefully in the event of a power failure or electrical transient. | P-DET-POL.4
I | DET-POL-EPOL-RCS | 17 | I-DET-POL-EPOL-RCS.017 | ELEC | DET-POL-EPOL-RCS | INF-IR | Low Voltage Power | Low voltage cabling will deliver power to the ASIC from a low noise power supply located in a shielded area. | P-DET-POL.4
I | DET-POL-EPOL-RCS | 18 | I-DET-POL-EPOL-RCS.018 | COOL | DET-POL-EPOL-RCS | INF-IR | Photon Detector Cooling | The photon detector will need to be cooled by either a forced air system, or a fluid cooling system. | P-DET-POL.3
I | DET-POL-EPOL-RCS | 19 | I-DET-POL-EPOL-RCS.019 | ELEC | DET-POL-EPOL-RCS | INF-IR | Slow Control Power | The slow controls located in the laser enclosure on the RCS beamline will be powered using standard single phase power. | P-DET-POL.4
I
I
I
I
I
I
I
I
I
I
I
I
I
I
I
I
I
I
I
I
I
I
I
I
I
I
I
I
I
I
I
I
I
I
I
I
I
I
I
I
I
I
I
I
I
I
I
I
I
I
I
I
I
I
I
I
I
I
I
I
I
I
I
I
I
I
I
I
I
I
I
I
I
I
I
I
I
I
I
I
I
I
I
I
I
I
I
I
I
I
I
I
I
I
I
I
I
I
I
I
I
I
I
I
I
I
I
I
I
I
I
I
I
I
I
I
I
I
I
I
I
I
I
I
I
I
I
I
I
I
I
I
I
I
I
I
I
I
I
I
I
I
I
I
I
I
I
I
I
I
I
I
I
I
I
I
I
I
I
I
I
I
I
I
I
I
I
I
I
I
I
I
I
I
I
I
I
I
I
I
I
I
I
I
I
I
I
I
I
I
I
I
I
I
I
I
I
I
I
I
I
I
I
I
I
I
I
I
I
I
I
I
I
I
I
I
I
I
I
I
I
I
I
I
I
I
I
I
I
I
I
I
I
I
I
I
I
I
I
I
I
I
I
I
I
I
I
I
I
I
I
I
I
I
I
I
I
I
I
I
I
I
I
I
I
I
I
I
I
I
I
I
I
I
I
I
I
I
I
I
I
I
I
I
I
I
I
I
I
I
I
I
I
I
I
I
I
I
I
I
I
I
I
I
I
I
I
I
I
I
I
I
I
I
I
I
I
I
I
I
I
I
I
I
I
I
I
I
I
I
I
I
I
I
I
I
I
I
I
I
I
I
I
I
I
I
I
I
I
I
I
I
I
I
I
I
I
I
I
I
I
I
I
I
I
I
I
I
I
I
I
I
I
I
I
I
I
I
I
I
I
I
I
I
I
I
I
I
I
I
I
I
I
I
I
I
I
I
I
I
I
I
I
I
I
I
I
I
I
I
I
I
I
I
I
I
I
I
I
I
I
I
I
I
I
I
I
I
I
I
I
I
I
I
I
I
I
I
I
I
I
I
I
I
I
I
I
I
I
I
I
I
I
I
I
I
I
I
I
I
I
I
I
I
I
I
I
I
I
I
I
I
I
I
I
I
I
I
I
I
I
I
I
I
I
I
I
I
I
I
I
I
I
I
I
I
I
I
I
I
I
I
I
I
I
I
I
I
I
I
I
I
I
I
I
I
I
I
I
I
I
I
I
I
I
I
I
I
I
I
I
I
I
I
I
I
I
I
I
I
I
I
I
I
I
I
I
I
I
I
I
I
I
I
I
I
I
I
I
I
I
I
I
I
I
I
I
I
I
I
I
I
I
I
I
I
I
I
I
I
I
I
I
I
I
I
I
I
I
I
I
I
I
I
I
I
I
I
I
I
I
I
I
I
I
I
I
I
I
I
I
I
I
I
I
I
I
I
I
I
I
I
I
I
I
I
I
I
I
I
I
I
I
I
I
I
I
I
I
I
I
I
I
I
I
I
I
I
I
I
I
I
I
I
I
I
I
I
I
I
I
I
I
I
I
I
I
I
I
I
I
I
I
I
I
I
I
I
I
I
I
I
I
I
I
I
I
I
I
I
I
I
I
I
I
I
I
I
I
I
I
I
I
I
I
I
I
I
I
I
I
I
I
I
I
I
I
I
I
I
I
I
I
I
I
I
I
I
I
I
I
I
I
I
I
I
I
I
I
I
I
I
I
I
I
I
I
I
I
I
I
I
I
I
I
I
I
I
I
I
I
I
I
I
I
I
I
I
I
I
I
I
I
I
I
I
I
I
I
I
I
I
I
I
I
I
I
I
I
I
I
I
I
I
I
I
I
I
I
I
I
I
I
I
I
I
I
I
I
I
I
I
I
I
I
I
I
I
I
I
I
I
I
I
I
I
I
I
I
I
I
I
I
I
I
I
I
I
I
I
I
I
I
I
I
I
I
I
I
I
I
I
I
I
I
I
I
I
I
I
I
I
I
I
I
I
I
I
I
I
I
I
I
I
I
I
I
I
I
I
I
I
I
I
I
I
I
I
I
I
I
I
I
I
I
I
I
I
I
I
I
I
I
I
I
I
I
I
I
I
I
I
I
I
I
I
I
I
I
I
I
I
I
I
I
I
I
I
I
I
I
I
I
I
I
I
I
I
I
I
I
I
I
I
I
I
I
I
I
I
I
I
I
I
I
I
I
I
I
I
I
I
I
I
I
I
I
I
I
I
I
I
I
I
I
I
I
I
I
I
I
I
I
I
I
I
I
I
I
I
I
I
I
I
I
I
I
I
I
I
I
I
I
I
I
I
I
I
I
I
I
I
I
I
I
I
I
I
I
I
I
I
I
I
I
I
I
I
I
I
I
I
I
I
I
I
I
I
I
I
I
I
I
I
I
I
I
I
I
I
I
I
I
I
I
I
I
I
I
I
I
I
I
I
I
I
I
I
I
I
I
I
I
I
I
I
I
I
I
I
I
I
I
I
I
I
I
I
I
I
I
I
I
I
I
I
I
I
I
I
I
I
I
I
I
I
I
I
I
I
I
I
I
I
I
I
I
I
I
I
I
I
I
I
I
I
I
I
I
I
I
I
I
I
I
I
I
I
I
I
I
I
I
I
I
I
I
I
I
I
I
I
I
I
I
I
I
I
I
I
I
I
I
I
I
I
I
I
I
I
I
I
I
I
I
I
I
I
I
I
I
I
I
I
I
I
I
I
I
I
I
I
I
I
I
I
I
I
I
I
I
I
I
I
I
I
I
I
I
I
I
I
I
I
I
I
I
I
I
I
I
I
I
I
I
I
I
I
I
I
I
I
I
I
I
I
I
I
I
I
I
I
I
I
I
I
I
I
I
I
I
I
I
I
I
I
I
I
I
I
I
I
I
I
I
I
I
I
I
I
I
I
I
I
I
I
I
I
I
I
I
I
I
I
I
I
I
I
I
I
I
I
I
I
I
I
I
I
I
I
I
I
I
I
I
I
I
I
I
I
I
I
I
I
I
I
I
I
I
I
I
I
I
I
I
I
I
I
I
I
I
I
I
I
I
I
I
I
I
I
I
I
I
I
I
I
I
I
I
I
I
I
I
I
I
I
I
I
I
I
I
I
I
I
I
I
I
I
I
I
I
I
I
I
I
I
I
I
I
I
I
I
I
I
I
I
I
I
I
I
I
I
I
I
I
I
I
I
I
I
I
I
I
I
I
I
I
I
I
I
I
I
I
I
I
I
I
I
I
I
I
I
I
I
I
I
I
I
I
I
I
I
I
I
I
I
I
I
I
I
I
I
I
I
I
I
I
I
I
I
I
I
I
I
I
I
I
I
I
I
I
I
I
I
I
I
I
I
I
I
I
I
I
I
I
I
I
I
I
I
I
I
I
I
I
I
I
I
I
I
I
I
I
I
I
I
I
I
I
I
I
I
I
I
I
I
I
I
I
I
I
I
I
I
I
I
I
I
I
I
I
I
I
I
I
I
I
I
I
I
I
I
I
I
I
I
I
I
I
I
I
I
I
I
I
I
I
I
I
I
I
I
I
I
I
I
I
I
I
I
I
I
I
I
I
I
I
I
I
I
I
I
I
I
I
I
I
I
I
I
I
I
I
I
I
I
I
I
I
I
I
I
I
I
I
I
I
I
I
I
I
I
I
I
I
I
I
I
I
I
I
I
I
I
I
I
I
I
I
I
I
I
I
I
I
I
I
I
I
I
I
I
I
I
I
I
I
I
I
I
I
I
I
I
I
I
I
I
I
I
I
I
I
I
I
I
I
I
I
I
I
I
I
I
I
I
I
I
I
I
I
I
I
I
I
I
I
I
I
I
I
I
I
I
I
I
I
I
I
I
I
I
I
I
I
I
I
I
I
I
I
I
I
I
I
I
I
I
I
I
I
I
I
I
I
I
I
I
I
I
I
I
I
I
I
I
I
I
I
I
I
I
I
I
I
I
I
I
I
I
I
I
I
I
I
I
I
I
I
I
I
I
I
I
I
I
I
I
I
I
I
I
I
I
I
I
I
I
I
I
I
I
I
I
I
I
I
I
I
I
I
I
I
I
I
I
I
I
I
I
I
I
I
I
I
I
I
I
I
I
I
I
I
I
I
I
I
I
I
I
I
I
I
I
I
I
I
I
I
I
I
I
I
I
I
I
I
I
I
I
I
I
I
I
I
I
I
I
I
I
I
I
I
I
I
I
I
I
I
I
I
I
I
I
I
I
I
I
I
I
I
I
I
I
I
I
I
I
I
I
I
I
I
I
I
I
I
I
I
I
I
I
I
I
I
I
I
I
I
I
I
I
I
I
I
I
I
I
I
I
I
I
I
I
I
I
I
I
I
I
I
I
I
I
I
I
I
I
I
I
I
I
I
I
I
I
I
I
I
I
I
I
I
I
I
I
I
I
I
I
I
I
I
I
I
I
I
I
I
I
I
I
I
I
I
I
I
I
I
I
I
I
I
I
I
I
I
I
I
I
I
I
I
I
I
I
I
I
I
I
I
I
I
I
I
I
I
I
I
I
I
I
I
I
I
I
I
I
I
I
I
I
I
I
I
I
I
I
I
I
I
I
I
I
I
I
I
I
I
I
I
I
I
I
I
I
I
I
I
I
I
I
I
I
I
I
I
I
I
I
I
I
I
I
I
I
I
I
I
I
I
I
I
I
I
I
I
I
I
I
I
I
I
I
I
I
I
I
I
I
I
I
I
I
I
I
I
I
I
I
I
I
I
I
I
I
I
I
I
I
I
I
I
I
I
I
I
I
I
I
I
I
I
I
I
I
I
I
I
I
I
I
I
I
I
I
I
I
I
I
I
I
I
I
I
I
I
I
I
I
I
I
I
I
I
I
I
I
I
I
I
I
I
I
I
I
I
I
I
I
I
I
I
I
I
I
I
I
I
I
I
I
I
I
I
I
I
I
I
I
I
I
I
I
I
I
I
I
I
I
I
I
I
I
I
I
I
I
I
I
I
I
I
I
I
I
I
I
I
I
I
I
I
I
I
I
I
I
I
I
I
I
I
I
I
I
I
I
I
I
I
I
I
I
I
I
I
I
I
I
I
I
I
I
I
I
I
I
I
I
I
I
I
I
I
I
I
I
I
I
I
I
I
I
I
I
I
I
I
I
I
I
I
I
I
I
I
I
I
I
I
I
I
I
I
I
I
I
I
I
I
I
I
I
I
I
I
I
I
I
I
I
I
I
I
I
I
I
I
I
I
I
I
I
I
I
I
I
I
I
I
I
I
I
I
I
I
I
I
I
I
I
I
I
I
I
I
I
I
I
I
I
I
I
I
I
I
I
I
I
I
I
I
I
I
I
I
I
I
I
I
I
I
I
I
I
I
I
I
I
I
I
I
I
I
I
I
I
I
I
I
I
I
I
I
I
I
I
I
I
I
I
I
I
I
I
I
I
I
I
I
I
I
I
I
I
I
I
I
I
I
I
I
I
I
I
I
I
I
I
I
I
I
I
I
I
I
I
I
I
I
I
I
I
I
I
I
I
I
I
I
I
I
I
I
I
I
I
I
I
I
I
I
I
I
I
I
I
I
I
I
I
I
I
I
I
I
I
I
I
I
I
I
I
I
I
I
I
I
I
I
I
I
I
I
I
I
I
I
I
I
I
I
I
I
I
I
I
I
I
I
I
I
I
I
I
I
I
I
I
I
I
I
I
I
I
I
I
I
I
I
I
I
I
I
I
I
I
I
I
I
I
I
I
I
I
I
I
I
I
I
I
I
I
I
I
I
I
I
I
I
I
I
I
I
I
I
I
I
I
I
I
I
I
I
I
I
I
I
I
I
I
I
I
I
I
I
I
I
I
I
I
I
I
I
I
I
I
I
I
I
I
I
I
I
I
I
I
I
I
I
I
I
I
I
I
I
I
I
I
I
I
I
I
I
I
I
I
I
I
I
I
I
I
I
I
I
I
I
I
I
I
I
I
I
I
I
I
I
I
I
I
I
I
I
I
I
I
I
I
I
I
I
I
I
I
I
I
I
I
I
I
I
I
I
I
I
I
I
I
I
I
I
I
I
I
I
I
I
I
I
I
I
I
I
I
I
I
I
I
I
I
I
I
I
I
I
I
I
I
I
I
I
I
I
I
I
I
I
I
I
I
I
I
I
I
I
I
I
I
I
I
I
I
I
I
I
I
I
I
I
I
I
I
I
I
I
I
I
I
I
I
I
I
I
I
I
I
I
I
I
I
I
I
I
I
I
I
I
I
I
I
I
I
I
I
I
I
I
I
I
I
I
I
I
I
I
I
I
I
I
I
I
I
I
I
I
I
I
I
I
I
I
I
I
I
I
I
I
I
I
I
I
I
I
I
I
I
I
I
I
I
I
I
I
I
I
I
I
I
I
I
I
I
I
I
I
I
I
I
I
I
I
I
I
I
I
I
I
I
I
I
I
I
I
I
I
I
I
I
I
I
I
I
I
I
I
I
I
I
I
I
I
I
I
I
I
I
I
I
I
I
I
I
I
I
I
I
I
I
I
I
I
I
I
I
I
I
I
I
I
I
I
I
I
I
I
I
I
I
I
I
I
I
I
I
I
I
I
I
I
I
I
I
I
I
I
I
I
I
I
I
I
I
I
I
I
I
I
I
I
I
I
I
I
I
I
I
I
I
I
I
I
I
I
I
I
I
I
I
I
I
I
I
I
I
I
I
I
I
I
I
I
I
I
I
I
I
I
I
I
I
I
I
I
I
I
I
I
I
I
I
I
I
I
I
I
I
I
I
I
I
I
I
I
I
I
I
I
I
I
I
I
I
I
I
I
I
I
I
I
I
I
I
I
I
I
I
I
I
I
I
I
I
I
I
I
I
I
I
I
I
I
I
I
I
I
I
I
I
I
I
I
I
I
I
I
I
I
I
I
I
I
I
I
I
I
I
I
I
I
I
I
I
I
I
I
I
I
I
I
I
I
I
I
I
I
I
I
I
I
I
I
I
I
I
I
I
I
I
I
I
I
I
I
I
I
I
I
I
I
I
I
I
I
I
I
I
I
I
I
I
I
I
I
I
I
I
I
I
I
I
I
I
I
I
I
I
I
I
I
I
I
I
I
I
I
I
I
I
I
I
I
I
I
I
I
I
I
I
I
I
I
I
I
I
I
I
I
I
I
I
I
I
I
I
I
I
I
I
I
I
I
I
I
I
I
I
I
I
I
I
I
I
I
I
I
I
I
I
I
I
I
I
I
I
I
I
I
I
I
I
I
I
I
I
I
I
I
I
I
I
I
I
I
I
I
I
I
I
I
I
I
I
I
I
I
I
I
I
I
I
I
I
I
I
I
I
I
I
I
I
I
I
I
I
I
I
I
I
I
I
I
I
I
I
I
I
I
I
I
I
I
I
I
I
I
I
I
I
I
I
I
I
I
I
I
I
I
I
I
I
I
I
I
I
I
I
I
I
I
I
I
I
I
I
I
I
I
I
I
I
I
I
I
I
I
I
I
I
I
I
I
I
I
I
I
I
I
I
I
I
I
I
I
I
I
I
I
I
I
I
I
I
I
I
I
I
I
I
I
I
I
I
I
I
I
I
I
I
I
I
I
I
I
I
I
I
I
I
I
I
I
I
I
I
I
I
I
I
I
I
I
I
I
I
I
I
I
I
I
I
I
I
I
I
I
I
I
I
I
I
I
I
I
I
I
I
I
I
I
I
I
I
I
I
I
I
I
I
I
I
I
I
I
I
I
I
I
I
I
I
I
I
I
I
I
I
I
I
I
I
I
I
I
I
I
I
I
I
I
I
I
I
I
I
I
I
I
I
I
I
I
I
I
I
I
I
I
I
I
I
I
I
I
I
I
I
I
I
I
I
I
I
I
I
I
I
I
I
I
I
I
I
I
I
I
I
I
I
I
I
I
I
I
I
I
I
I
I
I
I
I
I
I
I
I
I
I
I
I
I
I
I
I
I
I
I
I
I
I
I
I
I
I
I
I
I
I
I
I
I
I
I
I
I
I
I
I
I
I
I
I
I
I
I
I
I
I
I
I
I
I
I
I
I
I
I
I
I
I
I
I
I
I
I
I
I
I
I
I
I
I
I
I
I
I
I
I
I
I
I
I
I
I
I
I
I
I
I
I
I
I
I
I
I
I
I
I
I
I
I
I
I
I
I
I
I
I
I
I
I
I
I
I
I
I
I
I
I
I
I
I
I
I
I
I
I
I
I
I
I
I
I
I
I
I
I
I
I
I
I
I
I
I
I
I
I
I
I
I
I
I
I
I
I
I
I
I
I
I
I
I
I
I
I
I
I
I
I
I
I
I
I
I
I
I
I
I
I
I
I
I
I
I
I
I
I
I
I
I
I
I
I
I
I
I
I
I
I
I
I
I
I
I
I
I
I
I
I
I
I
I
I
I
I
I
I
I
I
I
I
I
I
I
I
I
I
I
I
I
I
I
I
I
I
I
I
I
I
I
I
I
I
I
I
I
I
I
I
I
I
I
I
I
I
I
I
I
I
I
I
I
I
I
I
I
I
I
I
I
I
I
I
I
I
I
I
I
I
I
I
I
I
I
I
I
I
I
I
I
I
I
I
I
I
I
I
I
I
I
I
I
I
I
I
I
I
I
I
I
I
I
I
I
I
I
I
I
I
I
I
I
I
I
I
I
I
I
I
I
I
I
I
I
I
I
I
I
I
I
I
I
I
I
I
I
I
I
I
I
I
I
I
I
I
I
I
I
I
I
I
I
I
I
I
I
I
I
I
I
I
I
I
I
I
I
I
I
I
I
I
I
I
I
I
I
I
I
I
I
I
I
I
I
I
I
I
I
I
I
I
I
I
I
I
I
I
I
I
I
I
I
I
I
I
I
I
I
I
I
I
I
I
I
I
I
I
I
I
I
I
I
I
I
I
I
I
I
I
I
I
I
I
I
I
I
I
I
I
I
I
I
I
I
I
I
I
I
I
I
I
I
I
I
I
I
I
I
I
I
I
I
I
I
I
I
I
I
I
I
I
I
I
I
I
I
I
I
I
I
I
I
I
I
I
I
I
I
I
I
I
I
I
I
I
I
I
I
I
I
I
I
I
I
I
I
I
I
I
I
I
I
I
I
I
I
I
I
I
I
I
I
I
I
I
I
I
I
I
I
I
I
I
I
I
I
I
I
I
I
I
I
I
I
I
I
I
I
I
I
I
I
I
I
I
I
I
I
I
I
I
I
I
I
I
I
I
I
I
I
I
I
I
I
I
I
I
I
I
I
I
I
I
I
I
I
I
I
I
I
I
I
I
I
I
I
I
I
I
I
I
I
I
I
I
I
I
I
I
I
I
I
I
I
I
I
I
I
I
I
I
I
I
I
I
I
I
I
I
I
I
I
I
I
I
I
I
I
I
I
I
I
I
I
I
I
I
I
I
I
I
I
I
I
I
I
I
I
I
I
I
I
I
I
I
I
I
I
I
I
I
I
I
I
I
I
I
I
I
I
I
I
I
I
I
I
I
I
I
I
I
I
I
I
I
I
I
I
I
I
I
I
I
I
I
I
I
I
I
I
I
I
I
I
I
I
I
I
I
I
I
I
I
I
I
I
I
I
I
I
I
I
I
I
I
I
I
I
I
I
I
I
I
I
I
I
I
I
I
I
I
I
I
I
I
I
I
I
I
I
I
I
I
I
I
I
I
I
I
I
I
I
I
I
I
I
I
I
I
I
I
I
I
I
I
I
I
I
I
I
I
I
I
I
I
I
I
I
I
I
I
I
I
I
I
I
I
I
I
I
I
I
I
I
I
I
I
I
I
I
I
I
I
I
I
I
I
I
I
I
I
I
I
I
I
I
I
I
I
I
I
I
I
I
I
I
I
I
I
I
I
I
I
I
I
I
I
I
I
I
I
I
I
I
I
I
I
I
I
I
I
I
I
I
I
I
I
I
I
I
I
I
I
I
I
I
I
I
I
I
I
I
I
I
I
I
I
I
I
I
I
I
I
I
I
I
I
I
I
I
I
I
I
I
I
I
I
I
I
I
I
I
I
I
I
I
I
I
I
I
I
I
I
I
I
I
I
I
I
I
I
I
I
I
I
I
I
I
I
I
I
I
I
I
I
I
I
I
I
I
I
I
I
I
I
I
I
I
I
I
I
I
I
I
I
I
I
I
I
I
I
I
I
I
I
I
I
I
I
I
I
I
I
I
I
I
I
I
I
I
I
I
I
I
I
I
I
I
I
I
I
I
I
I
I
I
I
I
I
I
I
I
I
I
I
I
I
I
I
I
I
I
I
I
I
I
I
I
I
I
I
I
I
I
I
I
I
I
I
I
I
I
I
I
I
I
I
I
I
I
I
I
I
I
I
I
I
I
I
I
I
I
I
I
I
I
I
I
I
I
I
I
I
I
I
I
I
I
I
I
I
I
I
I
I
I
I
I
I
I
I
I
I
I
I
I
I
I
I
I
I
I
I
I
I
I
I
I
I
I
I
I
I
I
I
I
I
I
I
I
I
I
I
I
I
I
I
I
I
I
I
I
I
I
I
I
I
I
I
I
I
I
I
I
I
I
I
I
I
I
I
I
I
I
I
I
I
I
I
I
I
I
I
I
I
I
I
I
I
I
I
I
I
I
I
I
I
I
I
I
I
I
I
I
I
I
I
I
I
I
I
I
I
I
I
I
I
I
I
I
I
I
I
I
I
I
I
I
I
I
I
I
I
I
I
I
I
I
I
I
I
I
I
I
I
I
I
I
I
I
I
I
I
I
I
I
I
I
I
I
I
I
I
I
I
I
I
I
I
I
I
I
I
I
I
I
I
I
I
I
I
I
I
I
I
I
I
I
I
I
I
I
I
I
I
I
I
I
I
I
I
I
I
I
I
I
I
I
I
I
I
I
I
I
I
I
I
I
I
I
I
I
I
I
I
I
I
I
I
I
I
I
I
I
I
I
I
I
I
I
I
I
I
I
I
I
I
I
I
I
I
I
I
I
I
I
I
I
I
I
I
I
I
I
I
I
I
I
I
I
I
I
I
I
I
I
I
I
I
I
I
I
I
I
I
I
I
I
I
I
I
I
I
I
I
I
I
I
I
I
I
I
I
I
I
I
I
I
I
I
I
I
I
I
I
I
I
I
I
I
I
I
I
I
I
I
I
I
I
I
I
I
I
I
I
I
I
I
I
I
I
I
I
I
I
I
I
I
I
I
I
I
I
I
I
I
I
I
I
I
I
I
I
I
I
If you add records beyond row 5000, you will need to update the InterfaceID record on the Utility worksheet to reflect the change.
Note on A1: Prefix: This is a prefix string that identifies this entry as an interface definition. The character "I" is typically used.
Note on B1: SubSystemID: The SubSystemID must be selected from the list of predefined SubSystemIDs that are defined on the Systems worksheet.
Note on C1: Index: The Index field contains a "." (period) separated collection of numbers that are used to provide multiple unique interface identifiers within the same SubSystem. Numbering is restarted at 1 each time the sub-system identifier is changed.
Note on D1: InterfaceID: The interface ID is a unique identifier that is created from the following concatenation of fields: [Prefix]-[SubSystemID].[Index] This field should be autogenerated by a formula embedded in the cell.
Note on E1: Type: The Type field associates the interface with a general resource category. This field is currently limited to a list, but new types may be added as needed in consultation with the Level 2 managers. Current type categories include: CONTROL : Communications, control and other signal interfaces. CRYO : Cryogenic interfaces for helium, nitrogen and other cryogenic fluids. DATA : Data transport, processing and storage interfaces. ELEC : Electrical interfaces, including power, grounding, switching, etc. ENV : Environmental dependencies including temp,humidity,magnetic,radiological. GAS/FLUID : Gas or fluid flow interfaces. MECH : Mechanical interfaces to include HVAC, LCW, process water, etc. PARAM : Parametric interfaces, including optics, quality, energy, etc. PHYS : Connecting interface, flange, structural support, floor loading, etc. SPACE : Spacial relationships and dependencies with other entities. VAC : Vacuum interfaces. Note: Interface types are stored in the "InterfaceTypes" named range which is defined on the Utility worksheet.
Note on F1: SubSystem1: The SubSystem1 field identifies the primary system that is connected by the interface. In some cases, the developer may not know precisely which subsystem within a larger system will support that interface. In those cases, the SubSystem1 field should point to the sub-system identifier at the lowest level in the hierarchy where the connection is known to exist. The SubSystem1 field must be selected from the list of predefined SubSystemIDs that are defined on the Systems worksheet.
Note on G1: SubSystem2: The SubSystem2 field identifies the secondary system that is connected by the interface. In some cases, the developer may not know precisely which subsystem within a larger system will support that interface. In those cases, the SubSystem2 field should point to the sub-system identifier at the lowest level in the hierarchy where the connection is known to exist. The SubSystem2 field must be selected from the list of predefined SubSystemIDs that are defined on the Systems worksheet.
Note on H1: Interface Name: This is the common name that will be used to reference the interface. It should be short and meaningful.
Note on I1: Description: This is an extended description of the interface. This is not intended to be a full specification, but should be a simple explanation of what the interface is there to accomplish.
Note on J1: RequirementIDs: The relevant requirement IDs that are associated with this interface. If there are multiple requirementIDs, they should be included in a comma separated list.
Note on K1: References: This cell may contain one or more URLs that identify where more detailed descriptions of this interface may be obtained. If multiple URLs are included, they should be separated by carriage returns.

## HPOL
Prefix | OwnerID | Index | InterfaceID | Type | SubSystem1 | SubSystem2 | InterfaceName | Description | RequirementIDs | References
I | DET-POL-HPOL | 1 | I-DET-POL-HPOL.001 | CONTROL | DET-POL-HPOL | INF-IR | Beam Background | Beam background may affect the detector performance (absorber installation) | F-DET-POL.4
I | DET-POL-HPOL | 2 | I-DET-POL-HPOL.002 | ELEC | DET-POL-HPOL | INF-IR | Low Voltage Power | Low voltage cabling for electronics and detectors needs to run from the hall at IR-4 to the location of the polarimeters. | P-DET-POL.4
I | DET-POL-HPOL | 3 | I-DET-POL-HPOL.003 | SPACE | DET-POL-HPOL | INF-IR | Data Acquisition | Space for the data acquisition and electronics is needed in the hall at IR-4. | P-DET-POL.1
I | DET-POL-HPOL-HJET | 1 | I-DET-POL-HPOL-HJET.001 | SPACE | DET-POL-HPOL-HJET | INF-IR | Spatial Integration | The HJET must fit at the location at IR-4 between the HSR triplet and D0 magnet. | P-DET-POL.1
I | DET-POL-HPOL-HJET | 2 | I-DET-POL-HPOL-HJET.002 | SPACE | DET-POL-HPOL-HJET | INF-IR | ZDC tagger location | The ZDC must be located downstream of the HJET target and the D0 magnet with sufficient drift space to allow separation of 3He and breakup products. | P-DET-POL.1
I | DET-POL-HPOL-HJET | 3 | I-DET-POL-HPOL-HJET.003 | VAC | DET-POL-HPOL-HJET | INF-IR | Vacuum Interlock HJET | The HJET target system needs to be integrated into the HSR vacuum interlock system. | P-DET-POL.1
I | DET-POL-HPOL-HJET | 4 | I-DET-POL-HPOL-HJET.004 | VAC | DET-POL-HPOL-HJET | INF-IR | Vacuum Separation HJET | HJET target must be able to be closed off from HSR vacuum during warm-up of cold nozzle (regular maintenance operation) | P-DET-POL.1
I | DET-POL-HPOL-PC-IR4 | 1 | I-DET-POL-HPOL-PC-IR4.001 | SPACE | DET-POL-HPOL-PC-IR4 | INF-IR | Spatial Integration | The target chamber for the fiber target at IR-4 shall be upstream of the HJET and there shall be no magnet between the HJET and the fiber target. | P-DET-POL.1
I | DET-POL-HPOL-PC-IR4 | 2 | I-DET-POL-HPOL-PC-IR4.002 | VAC | DET-POL-HPOL-PC-IR4 | INF-IR | Vacuum Separation IR-4 | Accessibility for target replacement during maintenance time (vacuum separation) | P-DET-POL.1
I | DET-POL-HPOL-PC-IR6 | 1 | I-DET-POL-HPOL-PC-IR6.001 | SPACE | DET-POL-HPOL-PC-IR6 | INF-IR | Target chamber at IR-6 | The target chamber for the local polarimeter shall be located near the backward detectors at IR-4 in the incoming hadron beamline. | P-DET-POL.1
I | DET-POL-HPOL-PC-IR6 | 2 | I-DET-POL-HPOL-PC-IR6.002 | SPACE | DET-POL-HPOL-PC-IR6 | INF-IR | Data Acquisition IR-6 | The data acquisition for the local polarimeter shall be integrated into the experimental readout. | P-DET-POL.1
I | DET-POL-HPOL-PC-IR6 | 3 | I-DET-POL-HPOL-PC-IR6.003 | VAC | DET-POL-HPOL-PC-IR6 | INF-IR | Vacuum Separation IR-6 | Accessibility for target replacement during maintenance time (vacuum separation) | P-DET-POL.1
I
I
I
I
I
I
I
I
I
I
I
I
I
I
I
I
I
I
I
I
I
I
I
I
I
I
I
I
I
I
I
I
I
I
I
I
I
I
I
I
I
I
I
I
I
I
I
I
I
I
I
I
I
I
I
I
I
I
I
I
I
I
I
I
I
I
I
I
I
I
I
I
I
I
I
I
I
I
I
I
I
I
I
I
I
I
I
I
I
I
I
I
I
I
I
I
I
I
I
I
I
I
I
I
I
I
I
I
I
I
I
I
I
I
I
I
I
I
I
I
I
I
I
I
I
I
I
I
I
I
I
I
I
I
I
I
I
I
I
I
I
I
I
I
I
I
I
I
I
I
I
I
I
I
I
I
I
I
I
I
I
I
I
I
I
I
I
I
I
I
I
I
I
I
I
I
I
I
I
I
I
I
I
I
I
I
I
I
I
I
I
I
I
I
I
I
I
I
I
I
I
I
I
I
I
I
I
I
I
I
I
I
I
I
I
I
I
I
I
I
I
I
I
I
I
I
I
I
I
I
I
I
I
I
I
I
I
I
I
I
I
I
I
I
I
I
I
I
I
I
I
I
I
I
I
I
I
I
I
I
I
I
I
I
I
I
I
I
I
I
I
I
I
I
I
I
I
I
I
I
I
I
I
I
I
I
I
I
I
I
I
I
I
I
I
I
I
I
I
I
I
I
I
I
I
I
I
I
I
I
I
I
I
I
I
I
I
I
I
I
I
I
I
I
I
I
I
I
I
I
I
I
I
I
I
I
I
I
I
I
I
I
I
I
I
I
I
I
I
I
I
I
I
I
I
I
I
I
I
I
I
I
I
I
I
I
I
I
I
I
I
I
I
I
I
I
I
I
I
I
I
I
I
I
I
I
I
I
I
I
I
I
I
I
I
I
I
I
I
I
I
I
I
I
I
I
I
I
I
I
I
I
I
I
I
I
I
I
I
I
I
I
I
I
I
I
I
I
I
I
I
I
I
I
I
I
I
I
I
I
I
I
I
I
I
I
I
I
I
I
I
I
I
I
I
I
I
I
I
I
I
I
I
I
I
I
I
I
I
I
I
I
I
I
I
I
I
I
I
I
I
I
I
I
I
I
I
I
I
I
I
I
I
I
I
I
I
I
I
I
I
I
I
I
I
I
I
I
I
I
I
I
I
I
I
I
I
I
I
I
I
I
I
I
I
I
I
I
I
I
I
I
I
I
I
I
I
I
I
I
I
I
I
I
I
I
I
I
I
I
I
I
I
I
I
I
I
I
I
I
I
I
I
I
I
I
I
I
I
I
I
I
I
I
I
I
I
I
I
I
I
I
I
I
I
I
I
I
I
I
I
I
I
I
I
I
I
I
I
I
I
I
I
I
I
I
I
I
I
I
I
I
I
I
I
I
I
I
I
I
I
I
I
I
I
I
I
I
I
I
I
I
I
I
I
I
I
I
I
I
I
I
I
I
I
I
I
I
I
I
I
I
I
I
I
I
I
I
I
I
I
I
I
I
I
I
I
I
I
I
I
I
I
I
I
I
I
I
I
I
I
I
I
I
I
I
I
I
I
I
I
I
I
I
I
I
I
I
I
I
I
I
I
I
I
I
I
I
I
I
I
I
I
I
I
I
I
I
I
I
I
I
I
I
I
I
I
I
I
I
I
I
I
I
I
I
I
I
I
I
I
I
I
I
I
I
I
I
I
I
I
I
I
I
I
I
I
I
I
I
I
I
I
I
I
I
I
I
I
I
I
I
I
I
I
I
I
I
I
I
I
I
I
I
I
I
I
I
I
I
I
I
I
I
I
I
I
I
I
I
I
I
I
I
I
I
I
I
I
I
I
I
I
I
I
I
I
I
I
I
I
I
I
I
I
I
I
I
I
I
I
I
I
I
I
I
I
I
I
I
I
I
I
I
I
I
I
I
I
I
I
I
I
I
I
I
I
I
I
I
I
I
I
I
I
I
I
I
I
I
I
I
I
I
I
I
I
I
I
I
I
I
I
I
I
I
I
I
I
I
I
I
I
I
I
I
I
I
I
I
I
I
I
I
I
I
I
I
I
I
I
I
I
I
I
I
I
I
I
I
I
I
I
I
I
I
I
I
I
I
I
I
I
I
I
I
I
I
I
I
I
I
I
I
I
I
I
I
I
I
I
I
I
I
I
I
I
I
I
I
I
I
I
I
I
I
I
I
I
I
I
I
I
I
I
I
I
I
I
I
I
I
I
I
I
I
I
I
I
I
I
I
I
I
I
I
I
I
I
I
I
I
I
I
I
I
I
I
I
I
I
I
I
I
I
I
I
I
I
I
I
I
I
I
I
I
I
I
I
I
I
I
I
I
I
I
I
I
I
I
I
I
I
I
I
I
I
I
I
I
I
I
I
I
I
I
I
I
I
I
I
I
I
I
I
I
I
I
I
I
I
I
I
I
I
I
I
I
I
I
I
I
I
I
I
I
I
I
I
I
I
I
I
I
I
I
I
I
I
I
I
I
I
I
I
I
I
I
I
I
I
I
I
I
I
I
I
I
I
I
I
I
I
I
I
I
I
I
I
I
I
I
I
I
I
I
I
I
I
I
I
I
I
I
I
I
I
I
I
I
I
I
I
I
I
I
I
I
I
I
I
I
I
I
I
I
I
I
I
I
I
I
I
I
I
I
I
I
I
I
I
I
I
I
I
I
I
I
I
I
I
I
I
I
I
I
I
I
I
I
I
I
I
I
I
I
I
I
I
I
I
I
I
I
I
I
I
I
I
I
I
I
I
I
I
I
I
I
I
I
I
I
I
I
I
I
I
I
I
I
I
I
I
I
I
I
I
I
I
I
I
I
I
I
I
I
I
I
I
I
I
I
I
I
I
I
I
I
I
I
I
I
I
I
I
I
I
I
I
I
I
I
I
I
I
I
I
I
I
I
I
I
I
I
I
I
I
I
I
I
I
I
I
I
I
I
I
I
I
I
I
I
I
I
I
I
I
I
I
I
I
I
I
I
I
I
I
I
I
I
I
I
I
I
I
I
I
I
I
I
I
I
I
I
I
I
I
I
I
I
I
I
I
I
I
I
I
I
I
I
I
I
I
I
I
I
I
I
I
I
I
I
I
I
I
I
I
I
I
I
I
I
I
I
I
I
I
I
I
I
I
I
I
I
I
I
I
I
I
I
I
I
I
I
I
I
I
I
I
I
I
I
I
I
I
I
I
I
I
I
I
I
I
I
I
I
I
I
I
I
I
I
I
I
I
I
I
I
I
I
I
I
I
I
I
I
I
I
I
I
I
I
I
I
I
I
I
I
I
I
I
I
I
I
I
I
I
I
I
I
I
I
I
I
I
I
I
I
I
I
I
I
I
I
I
I
I
I
I
I
I
I
I
I
I
I
I
I
I
I
I
I
I
I
I
I
I
I
I
I
I
I
I
I
I
I
I
I
I
I
I
I
I
I
I
I
I
I
I
I
I
I
I
I
I
I
I
I
I
I
I
I
I
I
I
I
I
I
I
I
I
I
I
I
I
I
I
I
I
I
I
I
I
I
I
I
I
I
I
I
I
I
I
I
I
I
I
I
I
I
I
I
I
I
I
I
I
I
I
I
I
I
I
I
I
I
I
I
I
I
I
I
I
I
I
I
I
I
I
I
I
I
I
I
I
I
I
I
I
I
I
I
I
I
I
I
I
I
I
I
I
I
I
I
I
I
I
I
I
I
I
I
I
I
I
I
I
I
I
I
I
I
I
I
I
I
I
I
I
I
I
I
I
I
I
I
I
I
I
I
I
I
I
I
I
I
I
I
I
I
I
I
I
I
I
I
I
I
I
I
I
I
I
I
I
I
I
I
I
I
I
I
I
I
I
I
I
I
I
I
I
I
I
I
I
I
I
I
I
I
I
I
I
I
I
I
I
I
I
I
I
I
I
I
I
I
I
I
I
I
I
I
I
I
I
I
I
I
I
I
I
I
I
I
I
I
I
I
I
I
I
I
I
I
I
I
I
I
I
I
I
I
I
I
I
I
I
I
I
I
I
I
I
I
I
I
I
I
I
I
I
I
I
I
I
I
I
I
I
I
I
I
I
I
I
I
I
I
I
I
I
I
I
I
I
I
I
I
I
I
I
I
I
I
I
I
I
I
I
I
I
I
I
I
I
I
I
I
I
I
I
I
I
I
I
I
I
I
I
I
I
I
I
I
I
I
I
I
I
I
I
I
I
I
I
I
I
I
I
I
I
I
I
I
I
I
I
I
I
I
I
I
I
I
I
I
I
I
I
I
I
I
I
I
I
I
I
I
I
I
I
I
I
I
I
I
I
I
I
I
I
I
I
I
I
I
I
I
I
I
I
I
I
I
I
I
I
I
I
I
I
I
I
I
I
I
I
I
I
I
I
I
I
I
I
I
I
I
I
I
I
I
I
I
I
I
I
I
I
I
I
I
I
I
I
I
I
I
I
I
I
I
I
I
I
I
I
I
I
I
I
I
I
I
I
I
I
I
I
I
I
I
I
I
I
I
I
I
I
I
I
I
I
I
I
I
I
I
I
I
I
I
I
I
I
I
I
I
I
I
I
I
I
I
I
I
I
I
I
I
I
I
I
I
I
I
I
I
I
I
I
I
I
I
I
I
I
I
I
I
I
I
I
I
I
I
I
I
I
I
I
I
I
I
I
I
I
I
I
I
I
I
I
I
I
I
I
I
I
I
I
I
I
I
I
I
I
I
I
I
I
I
I
I
I
I
I
I
I
I
I
I
I
I
I
I
I
I
I
I
I
I
I
I
I
I
I
I
I
I
I
I
I
I
I
I
I
I
I
I
I
I
I
I
I
I
I
I
I
I
I
I
I
I
I
I
I
I
I
I
I
I
I
I
I
I
I
I
I
I
I
I
I
I
I
I
I
I
I
I
I
I
I
I
I
I
I
I
I
I
I
I
I
I
I
I
I
I
I
I
I
I
I
I
I
I
I
I
I
I
I
I
I
I
I
I
I
I
I
I
I
I
I
I
I
I
I
I
I
I
I
I
I
I
I
I
I
I
I
I
I
I
I
I
I
I
I
I
I
I
I
I
I
I
I
I
I
I
I
I
I
I
I
I
I
I
I
I
I
I
I
I
I
I
I
I
I
I
I
I
I
I
I
I
I
I
I
I
I
I
I
I
I
I
I
I
I
I
I
I
I
I
I
I
I
I
I
I
I
I
I
I
I
I
I
I
I
I
I
I
I
I
I
I
I
I
I
I
I
I
I
I
I
I
I
I
I
I
I
I
I
I
I
I
I
I
I
I
I
I
I
I
I
I
I
I
I
I
I
I
I
I
I
I
I
I
I
I
I
I
I
I
I
I
I
I
I
I
I
I
I
I
I
I
I
I
I
I
I
I
I
I
I
I
I
I
I
I
I
I
I
I
I
I
I
I
I
I
I
I
I
I
I
I
I
I
I
I
I
I
I
I
I
I
I
I
I
I
I
I
I
I
I
I
I
I
I
I
I
I
I
I
I
I
I
I
I
I
I
I
I
I
I
I
I
I
I
I
I
I
I
I
I
I
I
I
I
I
I
I
I
I
I
I
I
I
I
I
I
I
I
I
I
I
I
I
I
I
I
I
I
I
I
I
I
I
I
I
I
I
I
I
I
I
I
I
I
I
I
I
I
I
I
I
I
I
I
I
I
I
I
I
I
I
I
I
I
I
I
I
I
I
I
I
I
I
I
I
I
I
I
I
I
I
I
I
I
I
I
I
I
I
I
I
I
I
I
I
I
I
I
I
I
I
I
I
I
I
I
I
I
I
I
I
I
I
I
I
I
I
I
I
I
I
I
I
I
I
I
I
I
I
I
I
I
I
I
I
I
I
I
I
I
I
I
I
I
I
I
I
I
I
I
I
I
I
I
I
I
I
I
I
I
I
I
I
I
I
I
I
I
I
I
I
I
I
I
I
I
I
I
I
I
I
I
I
I
I
I
I
I
I
I
I
I
I
I
I
I
I
I
I
I
I
I
I
I
I
I
I
I
I
I
I
I
I
I
I
I
I
I
I
I
I
I
I
I
I
I
I
I
I
I
I
I
I
I
I
I
I
I
I
I
I
I
I
I
I
I
I
I
I
I
I
I
I
I
I
I
I
I
I
I
I
I
I
I
I
I
I
I
I
I
I
I
I
I
I
I
I
I
I
I
I
I
I
I
I
I
I
I
I
I
I
I
I
I
I
I
I
I
I
I
I
I
I
I
I
I
I
I
I
I
I
I
I
I
I
I
I
I
I
I
I
I
I
I
I
I
I
I
I
I
I
I
I
I
I
I
I
I
I
I
I
I
I
I
I
I
I
I
I
I
I
I
I
I
I
I
I
I
I
I
I
I
I
I
I
I
I
I
I
I
I
I
I
I
I
I
I
I
I
I
I
I
I
I
I
I
I
I
I
I
I
I
I
I
I
I
I
I
I
I
I
I
I
I
I
I
I
I
I
I
I
I
I
I
I
I
I
I
I
I
I
I
I
I
I
I
I
I
I
I
I
I
I
I
I
I
I
I
I
I
I
I
I
I
I
I
I
I
I
I
I
I
I
I
I
I
I
I
I
I
I
I
I
I
I
I
I
I
I
I
I
I
I
I
I
I
I
I
I
I
I
I
I
I
I
I
I
I
I
I
I
I
I
I
I
I
I
I
I
I
I
I
I
I
I
I
I
I
I
I
I
I
I
I
I
I
I
I
I
I
I
I
I
I
I
I
I
I
I
I
I
I
I
I
I
I
I
I
I
I
I
I
I
I
I
I
I
I
I
I
I
I
I
I
I
I
I
I
I
I
I
I
I
I
I
I
I
I
I
I
I
I
I
I
I
I
I
I
I
I
I
I
I
I
I
I
I
I
I
I
I
I
I
I
I
I
I
I
I
I
I
I
I
I
I
I
I
I
I
I
I
I
I
I
I
I
I
I
I
I
I
I
I
I
I
I
I
I
I
I
I
I
I
I
I
I
I
I
I
I
I
I
I
I
I
I
I
I
I
I
I
I
I
I
I
I
I
I
I
I
I
I
I
I
I
I
I
I
I
I
I
I
I
I
I
I
I
I
I
I
I
I
I
I
I
I
I
I
I
I
I
I
I
I
I
I
I
I
I
I
I
I
I
I
I
I
I
I
I
I
I
I
I
I
I
I
I
I
I
I
I
I
I
I
I
I
I
I
I
I
I
I
I
I
I
I
I
I
I
I
I
I
I
I
I
I
I
I
I
I
I
I
I
I
I
I
I
I
I
I
I
I
I
I
I
I
I
I
I
I
I
I
I
I
I
I
I
I
I
I
I
I
I
I
I
I
I
I
I
I
I
I
I
I
I
I
I
I
I
I
I
I
I
I
I
I
I
I
I
I
I
I
I
I
I
I
I
I
I
I
I
I
I
I
I
I
I
I
I
I
I
I
I
I
I
I
I
I
I
I
I
I
I
I
I
I
I
I
I
I
I
I
I
I
I
I
I
I
I
I
I
I
I
I
I
I
I
I
I
I
I
I
I
I
I
I
I
I
I
I
I
I
I
I
I
I
I
I
I
I
I
I
I
I
I
I
I
I
I
I
I
I
I
I
I
I
I
I
I
I
I
I
I
I
I
I
I
I
I
I
I
I
I
I
I
I
I
I
I
I
I
I
I
I
I
I
I
I
I
I
I
I
I
I
I
I
I
I
I
I
I
I
I
I
I
I
I
I
I
I
I
I
I
I
I
I
I
I
I
I
I
I
I
I
I
I
I
I
I
I
I
I
I
I
I
I
I
I
I
I
I
I
I
I
I
I
I
I
I
I
I
I
I
I
I
I
I
I
I
I
I
I
I
I
I
I
I
I
I
I
I
I
I
I
I
I
I
I
I
I
I
I
I
I
I
I
I
I
I
I
I
I
I
I
I
I
I
I
I
I
I
I
I
I
I
I
I
I
I
I
I
I
I
I
I
I
I
I
I
I
I
I
I
I
I
I
I
I
I
I
I
I
I
I
I
I
I
I
I
I
I
I
I
I
I
I
I
I
I
I
I
I
I
I
I
I
I
I
I
I
I
I
I
I
I
I
I
I
I
I
I
I
I
I
I
I
I
I
I
I
I
I
I
I
I
I
I
I
I
I
I
I
I
I
I
I
I
I
I
I
I
I
I
I
I
I
I
I
I
I
I
I
I
I
I
I
I
I
I
I
I
I
I
I
I
I
I
I
I
I
I
I
I
I
I
I
I
I
I
I
I
I
I
I
I
I
I
I
I
I
I
I
I
I
I
I
I
I
I
I
I
I
I
I
I
I
I
I
I
I
I
I
I
I
I
I
I
I
I
I
I
I
I
I
I
I
I
I
I
I
I
I
I
I
I
I
I
I
I
I
I
I
I
I
I
I
I
I
I
I
I
I
I
I
I
I
I
I
I
I
I
I
I
I
I
I
I
I
I
I
I
I
I
I
I
I
I
I
I
I
I
I
I
I
I
I
I
I
I
I
I
I
I
I
I
I
I
I
I
I
I
I
I
I
I
I
I
I
I
I
I
I
I
I
I
I
I
I
I
I
I
I
I
I
I
I
I
I
I
I
I
I
I
I
I
I
I
I
I
I
I
I
I
I
I
I
I
I
I
I
I
I
I
I
I
I
I
I
I
I
I
I
I
I
I
I
I
I
I
I
I
I
I
I
I
I
I
I
I
I
I
I
I
I
I
I
I
I
I
I
I
I
I
I
I
I
I
I
I
I
I
I
I
I
I
I
I
I
I
I
I
I
I
I
I
I
I
I
I
I
I
I
I
I
I
I
I
I
I
I
I
I
I
I
I
I
I
I
I
I
I
I
I
I
I
I
I
I
I
I
I
I
I
I
I
I
I
I
I
I
I
I
I
I
I
I
I
I
I
I
I
I
I
I
I
I
I
I
I
I
I
I
I
I
I
I
I
I
I
I
I
I
I
I
I
I
I
I
I
I
I
I
I
I
I
I
I
I
I
I
I
I
I
I
I
I
I
I
I
I
I
I
I
I
I
I
I
I
I
I
I
I
I
I
I
I
I
I
I
I
I
I
I
I
I
I
I
I
I
I
I
I
I
I
I
I
I
I
I
I
I
I
I
I
I
I
I
I
I
I
I
I
I
I
I
I
I
I
I
I
I
I
I
I
I
I
I
I
I
I
I
I
I
I
I
I
I
I
I
I
I
I
I
I
I
I
I
I
I
I
I
I
I
I
I
I
I
I
I
I
I
I
I
I
I
I
I
I
I
I
I
I
I
I
I
I
I
I
I
I
I
I
I
I
I
I
I
I
I
I
I
I
I
I
I
I
I
I
I
I
I
I
I
I
I
I
I
I
I
I
I
I
I
I
I
I
I
I
I
I
I
I
I
I
I
I
I
I
I
I
I
I
I
I
I
I
I
I
I
I
I
I
I
I
I
I
I
I
I
I
I
I
I
I
I
I
I
I
I
I
I
I
I
I
I
I
I
I
I
I
I
I
I
I
I
I
I
I
I
I
I
I
I
I
I
I
I
I
I
I
I
I
I
I
I
I
I
I
I
I
I
I
I
I
I
I
I
I
I
I
I
I
I
I
I
I
I
I
I
I
I
I
I
I
I
I
I
I
I
I
I
I
I
I
I
I
I
I
I
I
I
I
I
I
I
I
I
I
I
I
I
I
I
I
I
I
I
I
I
I
I
I
I
I
I
I
I
I
I
I
I
I
I
I
I
I
I
I
I
I
I
I
I
I
I
I
I
I
I
I
I
I
I
I
I
I
I
I
I
I
I
I
I
I
I
I
I
I
I
I
I
I
I
I
I
I
I
I
I
I
I
I
I
I
I
I
I
I
I
I
I
I
I
I
I
I
I
I
I
I
I
I
I
I
I
I
I
I
I
I
I
I
I
I
I
I
I
I
I
I
I
I
I
I
I
I
I
I
I
I
I
I
I
I
I
I
I
I
I
I
I
I
I
I
I
I
I
I
I
I
I
I
I
I
I
I
I
I
I
I
I
I
I
I
I
I
I
I
I
I
I
I
I
I
I
I
I
I
I
I
I
I
I
I
I
I
I
I
I
I
I
I
I
I
I
I
I
I
I
I
I
I
I
I
I
I
I
I
I
I
I
I
I
I
I
I
I
I
I
I
I
I
I
I
I
I
I
I
I
I
I
I
I
I
I
I
I
I
I
I
I
I
I
I
I
I
I
I
I
I
I
I
I
I
I
I
I
I
I
I
I
I
I
I
I
I
I
I
I
I
I
I
I
I
I
I
I
I
I
I
I
I
I
I
I
I
I
I
I
I
I
I
I
I
I
I
I
I
I
I
I
I
I
I
I
I
I
I
I
I
I
I
I
I
I
I
I
I
I
I
I
I
I
I
I
I
I
I
I
I
I
I
I
I
I
I
I
I
I
I
I
I
I
I
I
I
I
I
I
I
I
I
I
I
I
I
I
I
I
I
I
I
I
I
I
I
I
I
I
I
I
I
I
I
I
I
I
I
I
I
I
I
I
I
I
I
I
I
I
I
I
I
I
I
I
I
I
I
I
I
I
I
I
I
I
I
I
I
I
I
I
I
I
I
I
I
I
I
I
I
I
I
I
I
I
I
I
I
I
I
I
I
I
I
I
I
I
I
I
I
I
I
I
I
I
I
I
I
I
I
I
I
I
I
I
I
I
I
I
I
I
I
I
I
I
I
I
I
I
I
I
I
I
I
I
I
I
I
I
I
I
I
I
I
I
I
I
I
I
I
I
I
I
I
I
I
I
I
I
I
I
I
I
I
I
I
I
I
I
I
I
I
I
I
I
I
I
I
I
I
I
I
I
I
I
I
I
I
I
I
I
I
I
I
I
I
I
I
I
I
I
I
I
I
I
I
I
I
I
I
I
I
I
I
I
I
I
I
I
I
I
I
I
I
I
I
I
I
I
I
I
I
I
I
I
I
I
I
I
I
I
I
I
I
I
I
I
I
I
I
I
I
I
I
I
I
I
I
I
I
I
I
I
I
I
I
I
I
I
I
I
I
I
I
I
I
I
I
I
I
I
I
I
I
I
I
I
I
I
I
I
I
I
I
I
I
I
I
I
I
I
I
I
I
I
I
I
I
I
I
I
I
I
I
I
I
I
I
I
I
I
I
I
I
I
I
I
I
I
I
I
I
I
I
I
I
I
I
I
I
I
I
I
I
I
I
I
I
I
I
I
I
I
I
I
I
I
I
I
I
I
I
I
I
I
I
I
I
I
I
I
I
I
I
I
I
I
I
I
I
I
I
I
If you add records beyond row 5000, you will need to update the InterfaceID record on the Utility worksheet to reflect the change.
Note on A1: Prefix: This is a prefix string that identifies this entry as an interface definition. The character "I" is typically used.
Note on B1: SubSystemID: The SubSystemID must be selected from the list of predefined SubSystemIDs that are defined on the Systems worksheet.
Note on C1: Index: The Index field contains a "." (period) separated collection of numbers that are used to provide multiple unique interface identifiers within the same SubSystem. Numbering is restarted at 1 each time the sub-system identifier is changed.
Note on D1: InterfaceID: The interface ID is a unique identifier that is created from the following concatenation of fields: [Prefix]-[SubSystemID].[Index] This field should be autogenerated by a formula embedded in the cell.
Note on E1: Type: The Type field associates the interface with a general resource category. This field is currently limited to a list, but new types may be added as needed in consultation with the Level 2 managers. Current type categories include: CONTROL : Communications, control and other signal interfaces. CRYO : Cryogenic interfaces for helium, nitrogen and other cryogenic fluids. DATA : Data transport, processing and storage interfaces. ELEC : Electrical interfaces, including power, grounding, switching, etc. ENV : Environmental dependencies including temp,humidity,magnetic,radiological. GAS/FLUID : Gas or fluid flow interfaces. MECH : Mechanical interfaces to include HVAC, LCW, process water, etc. PARAM : Parametric interfaces, including optics, quality, energy, etc. PHYS : Connecting interface, flange, structural support, floor loading, etc. SPACE : Spacial relationships and dependencies with other entities. VAC : Vacuum interfaces. Note: Interface types are stored in the "InterfaceTypes" named range which is defined on the Utility worksheet.
Note on F1: SubSystem1: The SubSystem1 field identifies the primary system that is connected by the interface. In some cases, the developer may not know precisely which subsystem within a larger system will support that interface. In those cases, the SubSystem1 field should point to the sub-system identifier at the lowest level in the hierarchy where the connection is known to exist. The SubSystem1 field must be selected from the list of predefined SubSystemIDs that are defined on the Systems worksheet.
Note on G1: SubSystem2: The SubSystem2 field identifies the secondary system that is connected by the interface. In some cases, the developer may not know precisely which subsystem within a larger system will support that interface. In those cases, the SubSystem2 field should point to the sub-system identifier at the lowest level in the hierarchy where the connection is known to exist. The SubSystem2 field must be selected from the list of predefined SubSystemIDs that are defined on the Systems worksheet.
Note on H1: Interface Name: This is the common name that will be used to reference the interface. It should be short and meaningful.
Note on I1: Description: This is an extended description of the interface. This is not intended to be a full specification, but should be a simple explanation of what the interface is there to accomplish.
Note on J1: RequirementIDs: The relevant requirement IDs that are associated with this interface. If there are multiple requirementIDs, they should be included in a comma separated list.
Note on K1: References: This cell may contain one or more URLs that identify where more detailed descriptions of this interface may be obtained. If multiple URLs are included, they should be separated by carriage returns.

## Utility
Interface Type |  | L2 Systems |  | SubSystemID |  | Ranges
Type | Description | WBS | Name | SubSystemDictionary!A2:A650 | TRAK | TRAK!$A$1:$K$2
CONTROL | Communications, control and other signal interfaces. | 6.01 | Project Management |  | PID | PID!$A$1:$K$4
COOL | Heating and cooling interfaces | 6.02 | Accelerator Development and R&D |  | ECAL | ECAL!$A$1:$K$1
CRYO | Cryogenic interfaces for helium, nitrogen and other cryogenic fluids. | 6.03 | Electron Injector |  | HCAL | HCAL!$A$1:$K$1
DATA | Data transport, processing and storage interfaces. | 6.04 | Electron Storage Ring |  | MAG | MAG!$A$1:$K$1
ELEC | Electrical interfaces, including power, grounding, switching, etc. | 6.05 | Hadron Ring |  | ELEC | ELEC!$A$1:$K$72
ENV | Environmental dependencies including temp,humidity,magnetic,radiological. | 6.06 | Interaction Regions and Detector Interface |  | COMP | COMP!$A$1:$K$88
GAS/FLUID | Gas or fluid flow interfaces. | 6.07 | Accelerator Support Systems |  | INF | INF!$A$1:$K$183
MECH | Mechanical and plumbing interfaces. | 6.08 | RF Systems |  | ANC | ANC!$A$1:$K$29
PARAM | Parametric interfaces, including optics, quality, energy, etc. | 6.09 | Cryogenics |  | EPOL | POL-EPOL!$A$1:$K$43
SPACE | Spacial relationships and dependencies with other entities. | 6.10 | EIC Detector |  | HPOL | POL-HPOL!$A$1:$K$13
STRUCT | Structural support systems. | 6.11 | Infrastructure
VAC | Vacuum interfaces. | 6.12 | Pre-Operations
Note on A1: Interface Types: These are the types of interfaces that can be declared on the Interfaces worksheet. This list is used to populate the dropdown list of the Types cell on that page. If additional types are added to this list, then the InterfaceType named range will need to be updated to include all of the cells in the new list.
Note on D1: L2 Systems: These are the Level 2 System names that can be selected on the Interfaces worksheet. This list is used to populate the dropdown list of the RelatedSystem cell on that page. If additional Level 2 Systems are added to this list, then the L2Systems named range will need to be updated to include all of the cells in the new list.
Note on G1: SubSystemID: This is a reference that is used to select all non-blank SubSystemIDs from the Systems worksheet. This field is used to populate the SubSystemID dropdown list on the Requirements and Interfaces worksheet. If sufficient new SubSystemIDs are added that it exceeds 5000, then this field will need to be updated to reflect the new bottom row of the list.

## DATABASE
InterfaceID | Type | OwnerID | OwnerName | OwnerWBS | S1ID | S1Name | S1WBS | S2ID | S2Name | S2WBS | InterfaceName | Description | RequirementIDs | References
I-DET-ANC-LOWQ2.001 | COOL | DET-ANC-LOWQ2 | Low Q2 Detectors | 6.10.11 | DET-ANC-LOWQ2 | Low Q2 Detectors | 6.10.11 | INF-IR | Interaction Region Infrastructure | INF-IR | Process Cooling | Either a liquid or gas cooling system will be required to remove heat from the calorimeter, tracking and readout electronics, to maintain them at room temperature. | P-DET-ANC.3
I-DET-ANC-LOWQ2.002 | ENV | DET-ANC-LOWQ2 | Low Q2 Detectors | 6.10.11 | DET-ANC-LOWQ2 | Low Q2 Detectors | 6.10.11 | TBD | To Be Determined | TBD | Beam pipe Exit Window | The performance of the LowQ2 detector will depend on the thickness and shape of the electron beam pipe exit window. | P-DET-ANC-LOWQ2.16
I-DET-ANC-LOWQ2.003 | SPACE | DET-ANC-LOWQ2 | Low Q2 Detectors | 6.10.11 | DET-ANC-LOWQ2 | Low Q2 Detectors | 6.10.11 | TBD | To Be Determined | TBD | LowQ2 Beamline Proximity | The LowQ2 detector must be positioned as close as possible electron beam pipe in order to detector particles at a shallow angle from the electron beam. | P-DET-ANC-LOWQ2.16
I-DET-ANC-LOWQ2.004 | ENV | DET-ANC-LOWQ2 | Low Q2 Detectors | 6.10.11 | DET-ANC-LOWQ2 | Low Q2 Detectors | 6.10.11 | TBD | To Be Determined | TBD | Lumi-Dipole Interference | The LowQ2 detector should be position such that it receives minimal magnetic interference from the Lumi-Dipole. | P-DET-ANC-LOWQ2.15
I-DET-ANC-LUMI.001 | COOL | DET-ANC-LUMI | Luminosity Detectors | 6.10.11 | DET-ANC-LUMI | Luminosity Detectors | 6.10.11 | INF-IR | Interaction Region Infrastructure | INF-IR | Process Cooling | A cooling system will be required to remove heat from the tracking and readout electronics to prevent heat buildup. | P-DET-ANC.3
I-DET-ANC-LUMI.002 | CONTROL | DET-ANC-LUMI | Luminosity Detectors | 6.10.11 | DET-ANC-LUMI | Luminosity Detectors | 6.10.11 | TBD | To Be Determined | TBD | Accelerator Feedback | The luminosity detector will provide fast feedback to the accelerator control system, allowing them to monitor conditions at the interaction point. | F-DET-ANC-LUMI.1
I-DET-ANC-LUMI.003 | SPACE | DET-ANC-LUMI | Luminosity Detectors | 6.10.11 | DET-ANC-LUMI | Luminosity Detectors | 6.10.11 | TBD | To Be Determined | TBD | Accelerator Interference | Detector must be positioned between the electron and hadron beamlines in the far backward area, and it's size and position are governed by the adjacent accelerator components. | P-DET-ANC.1
I-DET-ANC-LUMI.004 | SPACE | DET-ANC-LUMI | Luminosity Detectors | 6.10.11 | DET-ANC-LUMI | Luminosity Detectors | 6.10.11 | TBD | To Be Determined | TBD | Beamline Alignment | The center of the luminosity detector must be positioned along the centerline of the incoming electron beam as it passes through the interaction point. | P-DET-ANC.1
I-DET-ANC-LUMI.005 | ENV | DET-ANC-LUMI | Luminosity Detectors | 6.10.11 | DET-ANC-LUMI | Luminosity Detectors | 6.10.11 | TBD | To Be Determined | TBD | Detector Placement | The detector must be positioned to avoid magnetic interference from adjacent beamline magnets. | P-DET-ANC-LUMI.9
I-DET-ANC-LUMI.006 | COOL | DET-ANC-LUMI | Luminosity Detectors | 6.10.11 | DET-ANC-LUMI | Luminosity Detectors | 6.10.11 | TBD | To Be Determined | TBD | Dipole Cooling | The two dipoles in front of the detector will need LCW cooling. (Confirm this) | P-DET-ANC.3
I-DET-ANC-LUMI.007 | ENV | DET-ANC-LUMI | Luminosity Detectors | 6.10.11 | DET-ANC-LUMI | Luminosity Detectors | 6.10.11 | TBD | To Be Determined | TBD | Electronics Placement and Shielding | The detector electronics enclosures must be positioned near the detector and must be shielded from radiation. | P-DET-ANC-LUMI.9
I-DET-ANC-LUMI.008 | SPACE | DET-ANC-LUMI | Luminosity Detectors | 6.10.11 | DET-ANC-LUMI | Luminosity Detectors | 6.10.11 | TBD | To Be Determined | TBD | Placement | The luminosity detector must be positioned between 30 and 100 meters from the interaction point in the backward direction, and the dectors centerpoint must be positioned at beam level. | P-DET-ANC.1
I-DET-ANC-OFFMO.001 | COOL | DET-ANC-OFFMO | Off-Momentum Detectors | 6.10.11 | DET-ANC-OFFMO | Off-Momentum Detectors | 6.10.11 | INF-IR | Interaction Region Infrastructure | INF-IR | Process Cooling | A cooling system will be required to remove heat from the tracking and readout electronics to prevent heat buildup. | P-DET-ANC.3
I-DET-ANC-OFFMO.002 | SPACE | DET-ANC-OFFMO | Off-Momentum Detectors | 6.10.11 | DET-ANC-OFFMO | Off-Momentum Detectors | 6.10.11 | TBD | To Be Determined | TBD | Backward Space Constraint | The detector must be positioned after the B1APF dipole in the hadron going direction. | P-DET-ANC.1
I-DET-ANC-OFFMO.003 | MECH | DET-ANC-OFFMO | Off-Momentum Detectors | 6.10.11 | DET-ANC-OFFMO | Off-Momentum Detectors | 6.10.11 | TBD | To Be Determined | TBD | Beamline Integration | These detectors will be integrated with the outgoing hadron beamline and will be enclosed within it's vacuum system. | P-DET-ANC.1
I-DET-ANC-OFFMO.004 | SPACE | DET-ANC-OFFMO | Off-Momentum Detectors | 6.10.11 | DET-ANC-OFFMO | Off-Momentum Detectors | 6.10.11 | TBD | To Be Determined | TBD | Forward Space Constraint | The detector must be positioned before the Roman Pots in the hadron going direction. | P-DET-ANC.1
I-DET-ANC-OFFMO.005 | ENV | DET-ANC-OFFMO | Off-Momentum Detectors | 6.10.11 | DET-ANC-OFFMO | Off-Momentum Detectors | 6.10.11 | TBD | To Be Determined | TBD | RF Shielding | This detector will generate RF radiation that the accelerator beamline must be shielded from. | P-DET-ANC-OFFMO.9
I-DET-ANC-OFFMO.006 | SPACE | DET-ANC-OFFMO | Off-Momentum Detectors | 6.10.11 | DET-ANC-OFFMO | Off-Momentum Detectors | 6.10.11 | TBD | To Be Determined | TBD | Zero-Degree Calorimeter Interference | The size and placement of the detector should be designed to have minimal interference with the 4 milliradian neutron cone required by the zero-degree calorimeter. | P-DET-ANC.1
I-DET-ANC-ROMAN.001 | COOL | DET-ANC-ROMAN | Roman Pots | 6.10.11 | DET-ANC-ROMAN | Roman Pots | 6.10.11 | INF-IR | Interaction Region Infrastructure | INF-IR | Process Cooling | A cooling system will be required to remove heat from the tracking and readout electronics to prevent heat buildup. | P-DET-ANC.3
I-DET-ANC-ROMAN.002 | PARAM | DET-ANC-ROMAN | Roman Pots | 6.10.11 | DET-ANC-ROMAN | Roman Pots | 6.10.11 | TBD | To Be Determined | TBD | Accelerator Interference | The Roman Pot detectors will come within 10 sigma of the center of the beam, and will impact the beam characteristics in a way that must be compensated for. | P-DET-ANC-ROMAN.10
I-DET-ANC-ROMAN.003 | SPACE | DET-ANC-ROMAN | Roman Pots | 6.10.11 | DET-ANC-ROMAN | Roman Pots | 6.10.11 | TBD | To Be Determined | TBD | Backward Space Constraint | The detector must be positioned after the off-momentum detectors in the hadron going direction. | P-DET-ANC.1
I-DET-ANC-ROMAN.004 | MECH | DET-ANC-ROMAN | Roman Pots | 6.10.11 | DET-ANC-ROMAN | Roman Pots | 6.10.11 | TBD | To Be Determined | TBD | Beamline Integration | These detectors will be integrated with the outgoing hadron beamline and will be enclosed within it's vacuum system. | P-DET-ANC.1
I-DET-ANC-ROMAN.005 | SPACE | DET-ANC-ROMAN | Roman Pots | 6.10.11 | DET-ANC-ROMAN | Roman Pots | 6.10.11 | TBD | To Be Determined | TBD | Forward Space Constraint | The detector must be positioned before the B2PF magnet in the hadron going direction. | P-DET-ANC.1
I-DET-ANC-ROMAN.006 | ENV | DET-ANC-ROMAN | Roman Pots | 6.10.11 | DET-ANC-ROMAN | Roman Pots | 6.10.11 | TBD | To Be Determined | TBD | RF Shielding | This detector will generate RF radiation that the accelerator beamline must be shielded from. | P-DET-ANC-ROMAN.9
I-DET-ANC-ZDC.001 | COOL | DET-ANC-ZDC | Zero Degree Calorimeter | 6.10.11 | DET-ANC-ZDC | Zero Degree Calorimeter | 6.10.11 | INF-IR | Interaction Region Infrastructure | INF-IR | Process Cooling | A cooling system will be required to remove heat from the calorimeter and readout electronics to prevent heat buildup. | P-DET-ANC.3
I-DET-ANC-ZDC.002 | SPACE | DET-ANC-ZDC | Zero Degree Calorimeter | 6.10.11 | DET-ANC-ZDC | Zero Degree Calorimeter | 6.10.11 | TBD | To Be Determined | TBD | Neutron Cone Dependency | The placement of the Zero Degree Calorimeter is dependent on the neutron cone and should be positioned to optimize detector performance and resolution. | P-DET-ANC.1
I-DET-ANC-ZDC.003 | ENV | DET-ANC-ZDC | Zero Degree Calorimeter | 6.10.11 | DET-ANC-ZDC | Zero Degree Calorimeter | 6.10.11 | TBD | To Be Determined | TBD | Neutron Cone Interference | There should minimal interference within the 4 milliradian neutron cone in front of the Zero Degree Calorimeter detector. | P-DET-ANC.1
I-DET-ANC-ZDC.004 | SPACE | DET-ANC-ZDC | Zero Degree Calorimeter | 6.10.11 | DET-ANC-ZDC | Zero Degree Calorimeter | 6.10.11 | TBD | To Be Determined | TBD | ZDC Placement | The Zero Degree Calorimeter will be positioned between the outgoing hadron and incoming electron beamlines. | P-DET-ANC.1
I-DET-COMP-OFFLINE.001 | DATA | DET-COMP-OFFLINE | Offline DAQ and Computing Systems | 6.10.09.01 | DET-COMP-OFFLINE | Offline DAQ and Computing Systems | 6.10.09.01 | TBD | To Be Determined | TBD | Offline Storage Interface | The DAQ system must have a network interface that is adequate to transfer collected data from the local systems to an offline storage facility. | P-DET-COMP.20
I-DET-COMP-ONLINE.002 | DATA | DET-COMP-ONLINE | Online DAQ and Computing Systems | 6.10.09.02 | DET-COMP-ONLINE | Online DAQ and Computing Systems | 6.10.09.02 | DET-ANC-B0 | B-Zero Detectors | 6.10.11 | Data Transfer and Control Interface | A fiber connection will be provided from the DAQ system to the B0 detector's readout board to perform configuration, control, and data acquisition. | F-DET-COMP.6
I-DET-COMP-ONLINE.003 | CONTROL | DET-COMP-ONLINE | Online DAQ and Computing Systems | 6.10.09.02 | DET-COMP-ONLINE | Online DAQ and Computing Systems | 6.10.09.02 | DET-ANC-B0 | B-Zero Detectors | 6.10.11 | Slow Controls | A network connection will be provided from the DAQ system to the B0 detector's slow controls interface. | F-DET-COMP-SC.1
I-DET-COMP-ONLINE.004 | DATA | DET-COMP-ONLINE | Online DAQ and Computing Systems | 6.10.09.02 | DET-COMP-ONLINE | Online DAQ and Computing Systems | 6.10.09.02 | DET-ANC-B0 | B-Zero Detectors | 6.10.11 | Timing Interface | A fiber connection will be provided from the DAQ system to the B0 detector's readout board for timing synchronization. | F-DET-COMP.11
I-DET-COMP-ONLINE.005 | DATA | DET-COMP-ONLINE | Online DAQ and Computing Systems | 6.10.09.02 | DET-COMP-ONLINE | Online DAQ and Computing Systems | 6.10.09.02 | DET-ANC-LOWQ2 | Low Q2 Detectors | 6.10.11 | Data Transfer and Control Interface | A fiber connection will be provided from the DAQ system to the Low Q2 detector's readout board to perform configuration, control, and data acquisition. | F-DET-COMP.6
I-DET-COMP-ONLINE.006 | CONTROL | DET-COMP-ONLINE | Online DAQ and Computing Systems | 6.10.09.02 | DET-COMP-ONLINE | Online DAQ and Computing Systems | 6.10.09.02 | DET-ANC-LOWQ2 | Low Q2 Detectors | 6.10.11 | Slow Controls | A network connection will be provided from the DAQ system to the Low Q2 detector's slow controls interface. | F-DET-COMP-SC.1
I-DET-COMP-ONLINE.007 | DATA | DET-COMP-ONLINE | Online DAQ and Computing Systems | 6.10.09.02 | DET-COMP-ONLINE | Online DAQ and Computing Systems | 6.10.09.02 | DET-ANC-LOWQ2 | Low Q2 Detectors | 6.10.11 | Timing Interface | A fiber connection will be provided from the DAQ system to the Low Q2 detector's readout board for timing synchronization. | F-DET-COMP.11
I-DET-COMP-ONLINE.008 | DATA | DET-COMP-ONLINE | Online DAQ and Computing Systems | 6.10.09.02 | DET-COMP-ONLINE | Online DAQ and Computing Systems | 6.10.09.02 | DET-ANC-LUMI | Luminosity Detectors | 6.10.11 | Data Transfer and Control Interface | Fiber connection from the DAQ system to the detector's RDO to perform configuration, control, and data acquisition. | F-DET-COMP.6
I-DET-COMP-ONLINE.009 | CONTROL | DET-COMP-ONLINE | Online DAQ and Computing Systems | 6.10.09.02 | DET-COMP-ONLINE | Online DAQ and Computing Systems | 6.10.09.02 | DET-ANC-LUMI | Luminosity Detectors | 6.10.11 | Slow Controls | Network connection from the DAQ system to the detector's slow controls interface. | F-DET-COMP-SC.1
I-DET-COMP-ONLINE.010 | DATA | DET-COMP-ONLINE | Online DAQ and Computing Systems | 6.10.09.02 | DET-COMP-ONLINE | Online DAQ and Computing Systems | 6.10.09.02 | DET-ANC-LUMI | Luminosity Detectors | 6.10.11 | Timing Interface | Fiber connection from the DAQ system to the detector's RDO used for timing synchronization. | F-DET-COMP.11
I-DET-COMP-ONLINE.011 | DATA | DET-COMP-ONLINE | Online DAQ and Computing Systems | 6.10.09.02 | DET-COMP-ONLINE | Online DAQ and Computing Systems | 6.10.09.02 | DET-ANC-OFFMO | Off-Momentum Detectors | 6.10.11 | Data Transfer and Control Interface | A fiber connection will be provided from the DAQ system to the Off-Momentum detector's readout board to perform configuration, control, and data acquisition. | F-DET-COMP.6
I-DET-COMP-ONLINE.012 | CONTROL | DET-COMP-ONLINE | Online DAQ and Computing Systems | 6.10.09.02 | DET-COMP-ONLINE | Online DAQ and Computing Systems | 6.10.09.02 | DET-ANC-OFFMO | Off-Momentum Detectors | 6.10.11 | Slow Controls | A network connection will be provided from the DAQ system to the Off-Momentum slow controls interface. | F-DET-COMP-SC.1
I-DET-COMP-ONLINE.013 | DATA | DET-COMP-ONLINE | Online DAQ and Computing Systems | 6.10.09.02 | DET-COMP-ONLINE | Online DAQ and Computing Systems | 6.10.09.02 | DET-ANC-OFFMO | Off-Momentum Detectors | 6.10.11 | Timing Interface | A fiber connection will be provided from the DAQ system to the Off-Momentum detector's readout board for timing synchronization. | F-DET-COMP.11
I-DET-COMP-ONLINE.014 | DATA | DET-COMP-ONLINE | Online DAQ and Computing Systems | 6.10.09.02 | DET-COMP-ONLINE | Online DAQ and Computing Systems | 6.10.09.02 | DET-ANC-ROMAN | Roman Pots | 6.10.11 | Data Transfer and Control Interface | A fiber connection will be provided from the DAQ system to the Roman Pot's readout board to perform configuration, control, and data acquisition. | F-DET-COMP.6
I-DET-COMP-ONLINE.015 | CONTROL | DET-COMP-ONLINE | Online DAQ and Computing Systems | 6.10.09.02 | DET-COMP-ONLINE | Online DAQ and Computing Systems | 6.10.09.02 | DET-ANC-ROMAN | Roman Pots | 6.10.11 | Slow Controls | Network connection from the DAQ system to the detector's slow controls interface. | F-DET-COMP-SC.1
I-DET-COMP-ONLINE.016 | DATA | DET-COMP-ONLINE | Online DAQ and Computing Systems | 6.10.09.02 | DET-COMP-ONLINE | Online DAQ and Computing Systems | 6.10.09.02 | DET-ANC-ROMAN | Roman Pots | 6.10.11 | Timing Interface | A fiber connection will be provided from the DAQ system to the Roman Pot's readout board for timing synchronization. | F-DET-COMP.11
I-DET-COMP-ONLINE.017 | DATA | DET-COMP-ONLINE | Online DAQ and Computing Systems | 6.10.09.02 | DET-COMP-ONLINE | Online DAQ and Computing Systems | 6.10.09.02 | DET-ANC-ZDC | Zero Degree Calorimeter | 6.10.11 | Data Transfer and Control Interface | A fiber connection will be provided from the DAQ system to the Zero-Degree Calorimeter's readout board to perform configuration, control, and data acquisition. | F-DET-COMP.6
I-DET-COMP-ONLINE.018 | CONTROL | DET-COMP-ONLINE | Online DAQ and Computing Systems | 6.10.09.02 | DET-COMP-ONLINE | Online DAQ and Computing Systems | 6.10.09.02 | DET-ANC-ZDC | Zero Degree Calorimeter | 6.10.11 | Slow Controls | A network connection will be provided from the DAQ system to the Zero-Degree Calorimeter's slow controls interface. | F-DET-COMP-SC.1
I-DET-COMP-ONLINE.019 | DATA | DET-COMP-ONLINE | Online DAQ and Computing Systems | 6.10.09.02 | DET-COMP-ONLINE | Online DAQ and Computing Systems | 6.10.09.02 | DET-ANC-ZDC | Zero Degree Calorimeter | 6.10.11 | Timing Interface | A fiber connection will be provided from the DAQ system to the Zero-Degree Calorimeter's readout board for timing synchronization. | F-DET-COMP.11
I-DET-COMP-ONLINE.020 | DATA | DET-COMP-ONLINE | Online DAQ and Computing Systems | 6.10.09.02 | DET-COMP-ONLINE | Online DAQ and Computing Systems | 6.10.09.02 | DET-ECAL-BAR | Barrel EMCal Systems | 6.10.05 | Data Transfer and Control Interface | A fiber connection will be provided from the DAQ system to the barrel ECAL's readout board to perform configuration, control, and data acquisition. | F-DET-COMP.6
I-DET-COMP-ONLINE.021 | CONTROL | DET-COMP-ONLINE | Online DAQ and Computing Systems | 6.10.09.02 | DET-COMP-ONLINE | Online DAQ and Computing Systems | 6.10.09.02 | DET-ECAL-BAR | Barrel EMCal Systems | 6.10.05 | Slow Controls | A network connection will be provided from the DAQ system to the barrel ECAL's slow controls interface. | F-DET-COMP-SC.1
I-DET-COMP-ONLINE.022 | DATA | DET-COMP-ONLINE | Online DAQ and Computing Systems | 6.10.09.02 | DET-COMP-ONLINE | Online DAQ and Computing Systems | 6.10.09.02 | DET-ECAL-BAR | Barrel EMCal Systems | 6.10.05 | Timing Interface | A fiber connection will be provided from the DAQ system to the barrel ECAL's readout board for timing synchronization. | F-DET-COMP.11
I-DET-COMP-ONLINE.023 | DATA | DET-COMP-ONLINE | Online DAQ and Computing Systems | 6.10.09.02 | DET-COMP-ONLINE | Online DAQ and Computing Systems | 6.10.09.02 | DET-ECAL-BCK | Backward EMCal Systems | 6.10.05 | Data Transfer and Control Interface | A fiber connection will be provided from the DAQ system to the backward ECAL's readout board to perform configuration, control, and data acquisition. | F-DET-COMP.6
I-DET-COMP-ONLINE.024 | CONTROL | DET-COMP-ONLINE | Online DAQ and Computing Systems | 6.10.09.02 | DET-COMP-ONLINE | Online DAQ and Computing Systems | 6.10.09.02 | DET-ECAL-BCK | Backward EMCal Systems | 6.10.05 | Slow Controls | A network connection will be provided from the DAQ system to the backward ECAL's slow controls interface. | F-DET-COMP-SC.1
I-DET-COMP-ONLINE.025 | DATA | DET-COMP-ONLINE | Online DAQ and Computing Systems | 6.10.09.02 | DET-COMP-ONLINE | Online DAQ and Computing Systems | 6.10.09.02 | DET-ECAL-BCK | Backward EMCal Systems | 6.10.05 | Timing Interface | A fiber connection will be provided from the DAQ system to the backward ECAL's readout board for timing synchronization. | F-DET-COMP.11
I-DET-COMP-ONLINE.026 | DATA | DET-COMP-ONLINE | Online DAQ and Computing Systems | 6.10.09.02 | DET-COMP-ONLINE | Online DAQ and Computing Systems | 6.10.09.02 | DET-ECAL-FWD | Forward EMCal Systems | 6.10.05 | Data Transfer and Control Interface | A fiber connection will be provided from the DAQ system to the forward ECAL's readout board to perform configuration, control, and data acquisition. | F-DET-COMP.6
I-DET-COMP-ONLINE.027 | CONTROL | DET-COMP-ONLINE | Online DAQ and Computing Systems | 6.10.09.02 | DET-COMP-ONLINE | Online DAQ and Computing Systems | 6.10.09.02 | DET-ECAL-FWD | Forward EMCal Systems | 6.10.05 | Slow Controls | A network connection will be provided from the DAQ system to the forward ECAL's slow controls interface. | F-DET-COMP-SC.1
I-DET-COMP-ONLINE.028 | DATA | DET-COMP-ONLINE | Online DAQ and Computing Systems | 6.10.09.02 | DET-COMP-ONLINE | Online DAQ and Computing Systems | 6.10.09.02 | DET-ECAL-FWD | Forward EMCal Systems | 6.10.05 | Timing Interface | A fiber connection will be provided from the DAQ system to the forward ECAL's readout board for timing synchronization. | F-DET-COMP.11
I-DET-COMP-ONLINE.029 | CONTROL | DET-COMP-ONLINE | Online DAQ and Computing Systems | 6.10.09.02 | DET-COMP-ONLINE | Online DAQ and Computing Systems | 6.10.09.02 | DET-ELEC | Electronic Systems | 6.10.08 | Monitoring Systems | Monitoring system cables will run from the south platform to the DAQ control room to allow monitoring of the power supplies and the electronics. | F-DET-COMP.6
I-DET-COMP-ONLINE.030 | CONTROL | DET-COMP-ONLINE | Online DAQ and Computing Systems | 6.10.09.02 | DET-COMP-ONLINE | Online DAQ and Computing Systems | 6.10.09.02 | DET-ELEC | Electronic Systems | 6.10.08 | Slow Controls | Controls cables allowing fast shutdown and machine interlocks will run from the south platform to the DAQ control room. | F-DET-COMP-SC.1
I-DET-COMP-ONLINE.031 | DATA | DET-COMP-ONLINE | Online DAQ and Computing Systems | 6.10.09.02 | DET-COMP-ONLINE | Online DAQ and Computing Systems | 6.10.09.02 | DET-HCAL-BAR | Barrel HCal Systems | 6.10.08 | Data Transfer and Control Interface | A fiber connection will be provided from the DAQ system to the barrel HCAL's readout board to perform configuration, control, and data acquisition. | F-DET-COMP.6
I-DET-COMP-ONLINE.032 | CONTROL | DET-COMP-ONLINE | Online DAQ and Computing Systems | 6.10.09.02 | DET-COMP-ONLINE | Online DAQ and Computing Systems | 6.10.09.02 | DET-HCAL-BAR | Barrel HCal Systems | 6.10.08 | Slow Controls | A connection from the DAQ system to the barrel HCAL's slow controls interface. CLARIFY with Data acquisition whether a slow control interface will be independent of the regular control interface. | F-DET-COMP.6
I-DET-COMP-ONLINE.033 | DATA | DET-COMP-ONLINE | Online DAQ and Computing Systems | 6.10.09.02 | DET-COMP-ONLINE | Online DAQ and Computing Systems | 6.10.09.02 | DET-HCAL-BAR | Barrel HCal Systems | 6.10.08 | Timing Interface | A fiber connection will be provided from the DAQ system to the barrel HCAL's readout board for timing synchronization. | F-DET-COMP.11
I-DET-COMP-ONLINE.034 | DATA | DET-COMP-ONLINE | Online DAQ and Computing Systems | 6.10.09.02 | DET-COMP-ONLINE | Online DAQ and Computing Systems | 6.10.09.02 | DET-HCAL-BCK | Backward HCal Systems | 6.10.08 | Data Transfer and Control Interface | A fiber connection will be provided from the DAQ system to the backward HCAL's readout board to perform configuration, control, and data acquisition. | F-DET-COMP.6
I-DET-COMP-ONLINE.035 | CONTROL | DET-COMP-ONLINE | Online DAQ and Computing Systems | 6.10.09.02 | DET-COMP-ONLINE | Online DAQ and Computing Systems | 6.10.09.02 | DET-HCAL-BCK | Backward HCal Systems | 6.10.08 | Slow Controls | A connection from the DAQ system to the barrel HCAL's slow controls interface. CLARIFY with Data acquisition whether a slow control interface will be independent of the regular control interface. | F-DET-COMP-SC.1
I-DET-COMP-ONLINE.036 | DATA | DET-COMP-ONLINE | Online DAQ and Computing Systems | 6.10.09.02 | DET-COMP-ONLINE | Online DAQ and Computing Systems | 6.10.09.02 | DET-HCAL-BCK | Backward HCal Systems | 6.10.08 | Timing Interface | A fiber connection will be provided from the DAQ system to the backward HCAL's readout board for timing synchronization. | F-DET-COMP.11
I-DET-COMP-ONLINE.037 | DATA | DET-COMP-ONLINE | Online DAQ and Computing Systems | 6.10.09.02 | DET-COMP-ONLINE | Online DAQ and Computing Systems | 6.10.09.02 | DET-HCAL-FWD | Forward HCal Systems | 6.10.08 | Data Transfer and Control Interface | A fiber connection will be provided from the DAQ system to the forward HCAL's readout board to perform configuration, control, and data acquisition. | F-DET-COMP.6
I-DET-COMP-ONLINE.038 | CONTROL | DET-COMP-ONLINE | Online DAQ and Computing Systems | 6.10.09.02 | DET-COMP-ONLINE | Online DAQ and Computing Systems | 6.10.09.02 | DET-HCAL-FWD | Forward HCal Systems | 6.10.08 | Slow Controls | A connection from the DAQ system to the forward HCAL's slow controls interface. CLARIFY with Data acquisition whether a slow control interface will be independent of the regular control interface. | F-DET-COMP-SC.1
I-DET-COMP-ONLINE.039 | DATA | DET-COMP-ONLINE | Online DAQ and Computing Systems | 6.10.09.02 | DET-COMP-ONLINE | Online DAQ and Computing Systems | 6.10.09.02 | DET-HCAL-FWD | Forward HCal Systems | 6.10.08 | Timing Interface | A fiber connection will be provided from the DAQ system to the forward HCAL's readout board for timing synchronization. | F-DET-COMP.11
I-DET-COMP-ONLINE.040 | CONTROL | DET-COMP-ONLINE | Online DAQ and Computing Systems | 6.10.09.02 | DET-COMP-ONLINE | Online DAQ and Computing Systems | 6.10.09.02 | DET-MAG | Solenoid Magnet | 6.10.07 | Controls and Instrumentation | Control cabling for the magnet instrumentation will be run from the solenoid to the instrumentation rack on the carriage. | F-DET-COMP.6
I-DET-COMP-ONLINE.041 | DATA | DET-COMP-ONLINE | Online DAQ and Computing Systems | 6.10.09.02 | DET-COMP-ONLINE | Online DAQ and Computing Systems | 6.10.09.02 | DET-MAG | Solenoid Magnet | 6.10.07 | Monitoring Data | Live monitoring data from the solenoid's operation must be recorded and maintained for diagnostic purposes. | F-DET-COMP.6
I-DET-COMP-ONLINE.042 | CONTROL | DET-COMP-ONLINE | Online DAQ and Computing Systems | 6.10.09.02 | DET-COMP-ONLINE | Online DAQ and Computing Systems | 6.10.09.02 | DET-MAG-CCR | Magnet Cryogenics | 6.10.07.01 | Slow Controls | A network connection will be provided from the DAQ system to the solenoid cryogenic's slow controls interface. | F-DET-COMP-SC.1
I-DET-COMP-ONLINE.043 | CONTROL | DET-COMP-ONLINE | Online DAQ and Computing Systems | 6.10.09.02 | DET-COMP-ONLINE | Online DAQ and Computing Systems | 6.10.09.02 | DET-MAG-I&C | Magnet Instrumentation and Control | 6.10.07.02 | Slow Controls | A network connection will be provided from the DAQ system to the solenoid's slow controls interface. | F-DET-COMP.6
I-DET-COMP-ONLINE.044 | CONTROL | DET-COMP-ONLINE | Online DAQ and Computing Systems | 6.10.09.02 | DET-COMP-ONLINE | Online DAQ and Computing Systems | 6.10.09.02 | DET-MAG-PSU | Magnet Power Supply | 6.10.07.03 | Slow Controls | A network connection will be provided from the DAQ system to the slow controls interface of the solenoid's power supply. | F-DET-COMP.6
I-DET-COMP-ONLINE.045 | DATA | DET-COMP-ONLINE | Online DAQ and Computing Systems | 6.10.09.02 | DET-COMP-ONLINE | Online DAQ and Computing Systems | 6.10.09.02 | DET-PID-BAR | Barrel Particle ID Systems | 6.10.04 | Data Transfer and Control Interface | A fiber connection will be provided from the DAQ system to the barrel PID detector's readout board to perform configuration, control, and data acquisition. | F-DET-COMP.6
I-DET-COMP-ONLINE.046 | CONTROL | DET-COMP-ONLINE | Online DAQ and Computing Systems | 6.10.09.02 | DET-COMP-ONLINE | Online DAQ and Computing Systems | 6.10.09.02 | DET-PID-BAR | Barrel Particle ID Systems | 6.10.04 | Slow Controls | A network connection will be provided from the DAQ system to the barrel PID detector's slow controls interface. | F-DET-COMP-SC.1
I-DET-COMP-ONLINE.047 | DATA | DET-COMP-ONLINE | Online DAQ and Computing Systems | 6.10.09.02 | DET-COMP-ONLINE | Online DAQ and Computing Systems | 6.10.09.02 | DET-PID-BAR | Barrel Particle ID Systems | 6.10.04 | Timing Interface | A fiber connection will be provided from the DAQ system to the barrel PID detector's readout board for timing synchronization. | F-DET-COMP.11
I-DET-COMP-ONLINE.048 | DATA | DET-COMP-ONLINE | Online DAQ and Computing Systems | 6.10.09.02 | DET-COMP-ONLINE | Online DAQ and Computing Systems | 6.10.09.02 | DET-PID-BAR-DIRC | Barrel DIRC Particle ID Systems | 6.10.04 | Data Acquisition | Signal cables will run from the DIRC electronics to the DAQ system. | F-DET-COMP.6
I-DET-COMP-ONLINE.049 | CONTROL | DET-COMP-ONLINE | Online DAQ and Computing Systems | 6.10.09.02 | DET-COMP-ONLINE | Online DAQ and Computing Systems | 6.10.09.02 | DET-PID-BAR-DIRC | Barrel DIRC Particle ID Systems | 6.10.04 | Slow Control Interface | Signal cables from environmental sensors will run from the DIRC electronics to the DAQ system to provide detector shutdown/protection system. | F-DET-COMP-SC.1
I-DET-COMP-ONLINE.050 | DATA | DET-COMP-ONLINE | Online DAQ and Computing Systems | 6.10.09.02 | DET-COMP-ONLINE | Online DAQ and Computing Systems | 6.10.09.02 | DET-PID-BAR-TOF | Barrel TOF Particle ID Systems | 6.10.04 | Data Acquisition | Signal cables will run from the DIRC electronics to the DAQ system. | F-DET-COMP.6
I-DET-COMP-ONLINE.051 | CONTROL | DET-COMP-ONLINE | Online DAQ and Computing Systems | 6.10.09.02 | DET-COMP-ONLINE | Online DAQ and Computing Systems | 6.10.09.02 | DET-PID-BAR-TOF | Barrel TOF Particle ID Systems | 6.10.04 | Slow Control Interface | Signal cables from environmental sensors will run from the DIRC electronics to the DAQ system to provide detector shutdown/protection system. | F-DET-COMP.6
I-DET-COMP-ONLINE.052 | DATA | DET-COMP-ONLINE | Online DAQ and Computing Systems | 6.10.09.02 | DET-COMP-ONLINE | Online DAQ and Computing Systems | 6.10.09.02 | DET-PID-BCK | Backward Particle ID Systems | 6.10.04 | Data Acquisition | Signal cables will run from the pfRICH/mRICH electronics to the DAQ system. | F-DET-COMP.6
I-DET-COMP-ONLINE.053 | CONTROL | DET-COMP-ONLINE | Online DAQ and Computing Systems | 6.10.09.02 | DET-COMP-ONLINE | Online DAQ and Computing Systems | 6.10.09.02 | DET-PID-BCK | Backward Particle ID Systems | 6.10.04 | Slow Control Interface | Signal cables from environmental sensors will run from the pfRICH/mRICH electronics to the DAQ system to provide a detector shutdown/protection system. | F-DET-COMP.6
I-DET-COMP-ONLINE.054 | DATA | DET-COMP-ONLINE | Online DAQ and Computing Systems | 6.10.09.02 | DET-COMP-ONLINE | Online DAQ and Computing Systems | 6.10.09.02 | DET-PID-FWD | Forward Particle ID Systems | 6.10.04 | Data Acquisition | Signal cables will run from the dRICH electronics to the DAQ system. | F-DET-COMP.6
I-DET-COMP-ONLINE.055 | CONTROL | DET-COMP-ONLINE | Online DAQ and Computing Systems | 6.10.09.02 | DET-COMP-ONLINE | Online DAQ and Computing Systems | 6.10.09.02 | DET-PID-FWD | Forward Particle ID Systems | 6.10.04 | Slow Control Interface | Signal cables from environmental sensors will run from the cold photosensors to the DAQ system to provide a detector shutdown/protection system. | F-DET-COMP-SC.1
I-DET-COMP-ONLINE.056 | DATA | DET-COMP-ONLINE | Online DAQ and Computing Systems | 6.10.09.02 | DET-COMP-ONLINE | Online DAQ and Computing Systems | 6.10.09.02 | DET-POL-EPOL-ESR | Electron Storage Ring Polarimetry | 6.10.14.01.01 | Data Transfer and Control Interface | A fiber connection will be provided from the DAQ system to the ESR Polarimeter's readout board to perform configuration, control, and data acquisition. | F-DET-COMP.6
I-DET-COMP-ONLINE.057 | DATA | DET-COMP-ONLINE | Online DAQ and Computing Systems | 6.10.09.02 | DET-COMP-ONLINE | Online DAQ and Computing Systems | 6.10.09.02 | DET-POL-EPOL-ESR | Electron Storage Ring Polarimetry | 6.10.14.01.01 | Electron Detector Data | Data transfer lines will be run from the electron detector to a DAQ system. | F-DET-COMP.6
I-DET-COMP-ONLINE.058 | DATA | DET-COMP-ONLINE | Online DAQ and Computing Systems | 6.10.09.02 | DET-COMP-ONLINE | Online DAQ and Computing Systems | 6.10.09.02 | DET-POL-EPOL-ESR | Electron Storage Ring Polarimetry | 6.10.14.01.01 | Laser Data | Data transfer lines will be run from the laser enclosure on the beamline to a DAQ system. | F-DET-COMP.6
I-DET-COMP-ONLINE.059 | DATA | DET-COMP-ONLINE | Online DAQ and Computing Systems | 6.10.09.02 | DET-COMP-ONLINE | Online DAQ and Computing Systems | 6.10.09.02 | DET-POL-EPOL-ESR | Electron Storage Ring Polarimetry | 6.10.14.01.01 | Photon Detector Data | Data transfer lines will be run from the photon detector to a DAQ system. | F-DET-COMP.6
I-DET-COMP-ONLINE.060 | CONTROL | DET-COMP-ONLINE | Online DAQ and Computing Systems | 6.10.09.02 | DET-COMP-ONLINE | Online DAQ and Computing Systems | 6.10.09.02 | DET-POL-EPOL-ESR | Electron Storage Ring Polarimetry | 6.10.14.01.01 | Slow Controls | A network connection will be provided from the DAQ system to the ESR Polarimeter's slow controls interface. | F-DET-COMP-SC.1
I-DET-COMP-ONLINE.061 | DATA | DET-COMP-ONLINE | Online DAQ and Computing Systems | 6.10.09.02 | DET-COMP-ONLINE | Online DAQ and Computing Systems | 6.10.09.02 | DET-POL-EPOL-ESR | Electron Storage Ring Polarimetry | 6.10.14.01.01 | Timing Interface | A fiber connection will be provided from the DAQ system to the ESR Polarimeter's readout board for timing synchronization. | F-DET-COMP.11
I-DET-COMP-ONLINE.062 | DATA | DET-COMP-ONLINE | Online DAQ and Computing Systems | 6.10.09.02 | DET-COMP-ONLINE | Online DAQ and Computing Systems | 6.10.09.02 | DET-POL-EPOL-RCS | Rapid Cycling Synchrotron Polarimetry | 6.10.14.01.02 | Data Transfer and Control Interface | A fiber connection will be provided from the DAQ system to the RCS polarimeter's readout board to perform configuration, control, and data acquisition. | F-DET-COMP.6
I-DET-COMP-ONLINE.063 | DATA | DET-COMP-ONLINE | Online DAQ and Computing Systems | 6.10.09.02 | DET-COMP-ONLINE | Online DAQ and Computing Systems | 6.10.09.02 | DET-POL-EPOL-RCS | Rapid Cycling Synchrotron Polarimetry | 6.10.14.01.02 | Laser Data | Data transfer lines will be run from the laser enclosure on the beamline to a DAQ system. | F-DET-COMP.6
I-DET-COMP-ONLINE.064 | DATA | DET-COMP-ONLINE | Online DAQ and Computing Systems | 6.10.09.02 | DET-COMP-ONLINE | Online DAQ and Computing Systems | 6.10.09.02 | DET-POL-EPOL-RCS | Rapid Cycling Synchrotron Polarimetry | 6.10.14.01.02 | Photon Detector Data | Data transfer lines will be run from the photon detector to a DAQ system. | F-DET-COMP.6
I-DET-COMP-ONLINE.065 | CONTROL | DET-COMP-ONLINE | Online DAQ and Computing Systems | 6.10.09.02 | DET-COMP-ONLINE | Online DAQ and Computing Systems | 6.10.09.02 | DET-POL-EPOL-RCS | Rapid Cycling Synchrotron Polarimetry | 6.10.14.01.02 | Slow Controls | A network connection will be provided from the DAQ system to the RCS polarimeter's slow controls interface. | F-DET-COMP-SC.1
I-DET-COMP-ONLINE.066 | DATA | DET-COMP-ONLINE | Online DAQ and Computing Systems | 6.10.09.02 | DET-COMP-ONLINE | Online DAQ and Computing Systems | 6.10.09.02 | DET-POL-EPOL-RCS | Rapid Cycling Synchrotron Polarimetry | 6.10.14.01.02 | Timing Interface | A fiber connection will be provided from the DAQ system to the RCS polarimeter's readout board for timing synchronization. | F-DET-COMP.11
I-DET-COMP-ONLINE.067 | DATA | DET-COMP-ONLINE | Online DAQ and Computing Systems | 6.10.09.02 | DET-COMP-ONLINE | Online DAQ and Computing Systems | 6.10.09.02 | DET-POL-HPOL | Hadron Polarimetry | 6.10.14.02 | Readout cables IR-4 | Readout cables need to run from the polarimeter detectors to the data acquisition system at IR-4. | F-DET-COMP.6
I-DET-COMP-ONLINE.068 | DATA | DET-COMP-ONLINE | Online DAQ and Computing Systems | 6.10.09.02 | DET-COMP-ONLINE | Online DAQ and Computing Systems | 6.10.09.02 | DET-POL-HPOL | Hadron Polarimetry | 6.10.14.02 | Slow Control Database IR-4 | Slow control information should be written to the HSR database (5 second intervals) | F-DET-COMP-SC.1
I-DET-COMP-ONLINE.069 | DATA | DET-COMP-ONLINE | Online DAQ and Computing Systems | 6.10.09.02 | DET-COMP-ONLINE | Online DAQ and Computing Systems | 6.10.09.02 | DET-POL-HPOL-HJET | HJET Polarimetery | 6.10.14.02.01 | Data Transfer and Control Interface | A fiber connection will be provided from the DAQ system to the HJET polarimeter's readout board to perform configuration, control, and data acquisition. | F-DET-COMP.6
I-DET-COMP-ONLINE.070 | DATA | DET-COMP-ONLINE | Online DAQ and Computing Systems | 6.10.09.02 | DET-COMP-ONLINE | Online DAQ and Computing Systems | 6.10.09.02 | DET-POL-HPOL-HJET | HJET Polarimetery | 6.10.14.02.01 | Slow Control Cables IR-4 | Slow control cables for the HJET target system need to run from the hall at IR-4 to the polarimeter in the tunnel. | F-DET-COMP-SC.1
I-DET-COMP-ONLINE.071 | CONTROL | DET-COMP-ONLINE | Online DAQ and Computing Systems | 6.10.09.02 | DET-COMP-ONLINE | Online DAQ and Computing Systems | 6.10.09.02 | DET-POL-HPOL-HJET | HJET Polarimetery | 6.10.14.02.01 | Slow Controls | A network connection will be provided from the DAQ system to the HJET polarimeter's slow controls interface. | F-DET-COMP-SC.1
I-DET-COMP-ONLINE.072 | DATA | DET-COMP-ONLINE | Online DAQ and Computing Systems | 6.10.09.02 | DET-COMP-ONLINE | Online DAQ and Computing Systems | 6.10.09.02 | DET-POL-HPOL-HJET | HJET Polarimetery | 6.10.14.02.01 | Timing Interface | A fiber connection will be provided from the DAQ system to the HJET polarimeter's readout board for timing synchronization. | F-DET-COMP.11
I-DET-COMP-ONLINE.073 | DATA | DET-COMP-ONLINE | Online DAQ and Computing Systems | 6.10.09.02 | DET-COMP-ONLINE | Online DAQ and Computing Systems | 6.10.09.02 | DET-POL-HPOL-PC | Proton-Carbon Polarimeter | 6.10.14.02.02 | Data Transfer and Control Interface | A fiber connection will be provided from the DAQ system to the proton-carbon polarimeter's readout board to perform configuration, control, and data acquisition. | F-DET-COMP.6
I-DET-COMP-ONLINE.074 | DATA | DET-COMP-ONLINE | Online DAQ and Computing Systems | 6.10.09.02 | DET-COMP-ONLINE | Online DAQ and Computing Systems | 6.10.09.02 | DET-POL-HPOL-PC | Proton-Carbon Polarimeter | 6.10.14.02.02 | Slow Control Database IR-6 | Results from the target scan polarimeter runs should be written to the HSR database | F-DET-COMP-SC.1
I-DET-COMP-ONLINE.075 | CONTROL | DET-COMP-ONLINE | Online DAQ and Computing Systems | 6.10.09.02 | DET-COMP-ONLINE | Online DAQ and Computing Systems | 6.10.09.02 | DET-POL-HPOL-PC | Proton-Carbon Polarimeter | 6.10.14.02.02 | Slow Controls | A network connection will be provided from the DAQ system to the proton-carbon polarimeter's slow controls interface. | F-DET-COMP-SC.1
I-DET-COMP-ONLINE.076 | DATA | DET-COMP-ONLINE | Online DAQ and Computing Systems | 6.10.09.02 | DET-COMP-ONLINE | Online DAQ and Computing Systems | 6.10.09.02 | DET-POL-HPOL-PC | Proton-Carbon Polarimeter | 6.10.14.02.02 | Timing Interface | A fiber connection will be provided from the DAQ system to the proton-carbon polarimeter's readout board for timing synchronization. | F-DET-COMP.11
I-DET-COMP-ONLINE.077 | CONTROL | DET-COMP-ONLINE | Online DAQ and Computing Systems | 6.10.09.02 | DET-COMP-ONLINE | Online DAQ and Computing Systems | 6.10.09.02 | DET-POL-HPOL-PC-IR4 | Proton-Carbon Polarimeter in IR 4 | 6.10.14.02.02 | Slow Control IR-4 | Slow control cables for the target motion need to run from the hall at IR-4 to the polarimeter. | F-DET-COMP-SC.1
I-DET-COMP-ONLINE.078 | CONTROL | DET-COMP-ONLINE | Online DAQ and Computing Systems | 6.10.09.02 | DET-COMP-ONLINE | Online DAQ and Computing Systems | 6.10.09.02 | DET-POL-HPOL-PC-IR4 | Proton-Carbon Polarimeter in IR 4 | 6.10.14.02.02 | Target Operation IR-4 | Fiber target operation should be controlled from the HSR main control room | F-DET-COMP.6
I-DET-COMP-ONLINE.079 | CONTROL | DET-COMP-ONLINE | Online DAQ and Computing Systems | 6.10.09.02 | DET-COMP-ONLINE | Online DAQ and Computing Systems | 6.10.09.02 | DET-POL-HPOL-PC-IR6 | Proton-Carbon Polarimeter in IR 6 | 6.10.14.02.02 | Slow Control IR-6 | Slow control cables for the target motion need to run from the DAQ room at IR-6 to the polarimeter. | F-DET-COMP-SC.1
I-DET-COMP-ONLINE.080 | CONTROL | DET-COMP-ONLINE | Online DAQ and Computing Systems | 6.10.09.02 | DET-COMP-ONLINE | Online DAQ and Computing Systems | 6.10.09.02 | DET-POL-HPOL-PC-IR6 | Proton-Carbon Polarimeter in IR 6 | 6.10.14.02.02 | Target Operation IR-6 | Fiber target operation should be controlled from the EPIC control room | F-DET-COMP.6
I-DET-COMP-ONLINE.081 | DATA | DET-COMP-ONLINE | Online DAQ and Computing Systems | 6.10.09.02 | DET-COMP-ONLINE | Online DAQ and Computing Systems | 6.10.09.02 | DET-TRAK-BAR | Barrel Tracking Systems | 6.10.03 | Data Acquisition | Cables required to transfer data from the detector to the online data acquisition system. | F-DET-COMP.6
I-DET-COMP-ONLINE.082 | DATA | DET-COMP-ONLINE | Online DAQ and Computing Systems | 6.10.09.02 | DET-COMP-ONLINE | Online DAQ and Computing Systems | 6.10.09.02 | DET-TRAK-BAR | Barrel Tracking Systems | 6.10.03 | Data Transfer and Control Interface | A fiber connection will be provided from the DAQ system to the barrel tracking system's readout board to perform configuration, control, and data acquisition. | F-DET-COMP.6
I-DET-COMP-ONLINE.083 | CONTROL | DET-COMP-ONLINE | Online DAQ and Computing Systems | 6.10.09.02 | DET-COMP-ONLINE | Online DAQ and Computing Systems | 6.10.09.02 | DET-TRAK-BAR | Barrel Tracking Systems | 6.10.03 | Slow Controls | A network connection will be provided from the DAQ system to the barrel tracking system's slow controls interface. | F-DET-COMP-SC.1
I-DET-COMP-ONLINE.084 | DATA | DET-COMP-ONLINE | Online DAQ and Computing Systems | 6.10.09.02 | DET-COMP-ONLINE | Online DAQ and Computing Systems | 6.10.09.02 | DET-TRAK-BAR | Barrel Tracking Systems | 6.10.03 | Timing Interface | A fiber connection will be provided from the DAQ system to the barrel tracking system's readout board for timing synchronization. | F-DET-COMP.11
I-DET-COMP-ONLINE.085 | DATA | DET-COMP-ONLINE | Online DAQ and Computing Systems | 6.10.09.02 | DET-COMP-ONLINE | Online DAQ and Computing Systems | 6.10.09.02 | TBD | To Be Determined | TBD | Accelerator Data Interface | An interface to the accelerator beam databases must be provided that allows the DAQ to read data, and on a limited basis, write data. | F-DET-COMP.6
I-DET-COMP-ONLINE.086 | DATA | DET-COMP-ONLINE | Online DAQ and Computing Systems | 6.10.09.02 | DET-COMP-ONLINE | Online DAQ and Computing Systems | 6.10.09.02 | TBD | To Be Determined | TBD | Accelerator Timing Interface | A beam synchronization signal must be provided to the DAQ system that provides beam bunch information. | F-DET-COMP.6
I-DET-COMP-ONLINE.087 | DATA | DET-COMP-ONLINE | Online DAQ and Computing Systems | 6.10.09.02 | DET-COMP-ONLINE | Online DAQ and Computing Systems | 6.10.09.02 | TBD | To Be Determined | TBD | Detector Feedback Interface | An interface should be provided that allows the accelerator control system to read the condition and state of the detector systems. | F-DET-COMP.6
I-DET-ELEC.001 | ELEC | DET-ELEC | Electronic Systems | 6.10.08 | DET-ELEC | Electronic Systems | 6.10.08 | DET-ANC-B0 | B-Zero Detectors | 6.10.11 | Bias Voltage | The detector will receive bias voltage DC power provided from the electronics racks to support electronics. | P-DET-ANC.4
I-DET-ELEC.002 | ELEC | DET-ELEC | Electronic Systems | 6.10.08 | DET-ELEC | Electronic Systems | 6.10.08 | DET-ANC-B0 | B-Zero Detectors | 6.10.11 | High Voltage | The detector will receive high voltage DC power provided by the Detector Electronics group to support silicon sensors and calorimeter. | P-DET-ANC.4
I-DET-ELEC.003 | ELEC | DET-ELEC | Electronic Systems | 6.10.08 | DET-ELEC | Electronic Systems | 6.10.08 | DET-ANC-B0 | B-Zero Detectors | 6.10.11 | Low Voltage | The detector will receive low voltage DC power provided by the Detector Electronics group. | P-DET-ANC.4
I-DET-ELEC.004 | ELEC | DET-ELEC | Electronic Systems | 6.10.08 | DET-ELEC | Electronic Systems | 6.10.08 | DET-ANC-LOWQ2 | Low Q2 Detectors | 6.10.11 | Bias Voltage | The detector will receive bias voltage DC power provided by the Detector Electronics group to support electronics. | P-DET-ANC.4
I-DET-ELEC.005 | ELEC | DET-ELEC | Electronic Systems | 6.10.08 | DET-ELEC | Electronic Systems | 6.10.08 | DET-ANC-LOWQ2 | Low Q2 Detectors | 6.10.11 | High Voltage | The detector will receive high voltage DC power provided by the Detector Electronics group to support silicon sensors and calorimeter. | P-DET-ANC.4
I-DET-ELEC.006 | ELEC | DET-ELEC | Electronic Systems | 6.10.08 | DET-ELEC | Electronic Systems | 6.10.08 | DET-ANC-LOWQ2 | Low Q2 Detectors | 6.10.11 | Low Voltage | The detector will receive low voltage DC power provided by the Detector Electronics group. | P-DET-ANC.4
I-DET-ELEC.007 | ELEC | DET-ELEC | Electronic Systems | 6.10.08 | DET-ELEC | Electronic Systems | 6.10.08 | DET-ANC-LUMI | Luminosity Detectors | 6.10.11 | Bias Voltage | The detector will receive bias voltage DC power provided by the Detector Electronics group to support electronics. | P-DET-ANC.4
I-DET-ELEC.008 | ELEC | DET-ELEC | Electronic Systems | 6.10.08 | DET-ELEC | Electronic Systems | 6.10.08 | DET-ANC-LUMI | Luminosity Detectors | 6.10.11 | High Voltage | The detector will receive high voltage DC power provided by the Detector Electronics group to support silicon sensors and calorimeter. | P-DET-ANC.4
I-DET-ELEC.009 | ELEC | DET-ELEC | Electronic Systems | 6.10.08 | DET-ELEC | Electronic Systems | 6.10.08 | DET-ANC-LUMI | Luminosity Detectors | 6.10.11 | Low Voltage | The detector will receive low voltage DC power provided by the Detector Electronics group. | P-DET-ANC.4
I-DET-ELEC.010 | ELEC | DET-ELEC | Electronic Systems | 6.10.08 | DET-ELEC | Electronic Systems | 6.10.08 | DET-ANC-OFFMO | Off-Momentum Detectors | 6.10.11 | Bias Voltage | The detector will receive bias voltage DC power provided by the Detector Electronics group to support electronics. | P-DET-ANC.4
I-DET-ELEC.011 | ELEC | DET-ELEC | Electronic Systems | 6.10.08 | DET-ELEC | Electronic Systems | 6.10.08 | DET-ANC-OFFMO | Off-Momentum Detectors | 6.10.11 | High Voltage | The detector will receive high voltage DC power provided by the Detector Electronics group to support silicon sensors and calorimeter. | P-DET-ANC.4
I-DET-ELEC.012 | ELEC | DET-ELEC | Electronic Systems | 6.10.08 | DET-ELEC | Electronic Systems | 6.10.08 | DET-ANC-OFFMO | Off-Momentum Detectors | 6.10.11 | Low Voltage | The detector will receive low voltage DC power provided by the Detector Electronics group. | P-DET-ANC.4
I-DET-ELEC.013 | ELEC | DET-ELEC | Electronic Systems | 6.10.08 | DET-ELEC | Electronic Systems | 6.10.08 | DET-ANC-ROMAN | Roman Pots | 6.10.11 | Bias Voltage | The detector will receive bias voltage DC power provided by the Detector Electronics group to support electronics. | P-DET-ANC.4
I-DET-ELEC.014 | ELEC | DET-ELEC | Electronic Systems | 6.10.08 | DET-ELEC | Electronic Systems | 6.10.08 | DET-ANC-ROMAN | Roman Pots | 6.10.11 | High Voltage | The detector will receive high voltage DC power provided by the Detector Electronics group to support silicon sensors and calorimeter. | P-DET-ANC.4
I-DET-ELEC.015 | ELEC | DET-ELEC | Electronic Systems | 6.10.08 | DET-ELEC | Electronic Systems | 6.10.08 | DET-ANC-ROMAN | Roman Pots | 6.10.11 | Low Voltage | The detector will receive low voltage DC power provided by the Detector Electronics group. | P-DET-ANC.4
I-DET-ELEC.016 | ELEC | DET-ELEC | Electronic Systems | 6.10.08 | DET-ELEC | Electronic Systems | 6.10.08 | DET-ANC-ZDC | Zero Degree Calorimeter | 6.10.11 | Bias Voltage | The detector will receive bias voltage DC power provided by the Detector Electronics group to support electronics. | P-DET-ANC.4
I-DET-ELEC.017 | ELEC | DET-ELEC | Electronic Systems | 6.10.08 | DET-ELEC | Electronic Systems | 6.10.08 | DET-ANC-ZDC | Zero Degree Calorimeter | 6.10.11 | High Voltage | The detector will receive high voltage DC power provided by the Detector Electronics group to support silicon sensors and calorimeter. | P-DET-ANC.4
I-DET-ELEC.018 | ELEC | DET-ELEC | Electronic Systems | 6.10.08 | DET-ELEC | Electronic Systems | 6.10.08 | DET-ANC-ZDC | Zero Degree Calorimeter | 6.10.11 | Low Voltage | The detector will receive low voltage DC power provided by the Detector Electronics group. | P-DET-ANC.4
I-DET-ELEC.019 | ELEC | DET-ELEC | Electronic Systems | 6.10.08 | DET-ELEC | Electronic Systems | 6.10.08 | DET-ECAL-BAR | Barrel EMCal Systems | 6.10.05 | Bias Voltage | Bias voltage DC power provided from the electronics racks to support electronics in the silicon photomultipliers. | P-DET-ECAL.4
I-DET-ELEC.020 | ELEC | DET-ELEC | Electronic Systems | 6.10.08 | DET-ELEC | Electronic Systems | 6.10.08 | DET-ECAL-BAR | Barrel EMCal Systems | 6.10.05 | High Voltage | High voltage DC power will be provided from the electronics racks to support silicon sensors and gas detectors. | P-DET-ECAL.4
I-DET-ELEC.021 | ELEC | DET-ELEC | Electronic Systems | 6.10.08 | DET-ELEC | Electronic Systems | 6.10.08 | DET-ECAL-BAR | Barrel EMCal Systems | 6.10.05 | Low Voltage | Low voltage DC power provided from the electronics racks to support electronics in the detector. | P-DET-ECAL.4
I-DET-ELEC.022 | ELEC | DET-ELEC | Electronic Systems | 6.10.08 | DET-ELEC | Electronic Systems | 6.10.08 | DET-ECAL-BCK | Backward EMCal Systems | 6.10.05 | Bias Voltage | Bias voltage DC power will be provided from the electronics racks to support electronics the silicon photomultipliers. | P-DET-ECAL.4
I-DET-ELEC.023 | ELEC | DET-ELEC | Electronic Systems | 6.10.08 | DET-ELEC | Electronic Systems | 6.10.08 | DET-ECAL-BCK | Backward EMCal Systems | 6.10.05 | High Voltage | High voltage DC power will be provided from the electronics racks to support silicon sensors and gas detectors. | P-DET-ECAL.4
I-DET-ELEC.024 | ELEC | DET-ELEC | Electronic Systems | 6.10.08 | DET-ELEC | Electronic Systems | 6.10.08 | DET-ECAL-BCK | Backward EMCal Systems | 6.10.05 | Low Voltage | Low voltage DC power will be provided from the electronics racks to support electronics in the detector. | P-DET-ECAL.4
I-DET-ELEC.025 | ELEC | DET-ELEC | Electronic Systems | 6.10.08 | DET-ELEC | Electronic Systems | 6.10.08 | DET-ECAL-FWD | Forward EMCal Systems | 6.10.05 | Bias Voltage | Bias voltage DC power provided from the electronics racks to support electronics in the silicon photomultipliers. | P-DET-ECAL.4
I-DET-ELEC.026 | ELEC | DET-ELEC | Electronic Systems | 6.10.08 | DET-ELEC | Electronic Systems | 6.10.08 | DET-ECAL-FWD | Forward EMCal Systems | 6.10.05 | High Voltage | High voltage DC power will be provided from the electronics racks to support silicon sensors and gas detectors. | P-DET-ECAL.4
I-DET-ELEC.027 | ELEC | DET-ELEC | Electronic Systems | 6.10.08 | DET-ELEC | Electronic Systems | 6.10.08 | DET-ECAL-FWD | Forward EMCal Systems | 6.10.05 | Low Voltage | Low voltage DC power provided from the electronics racks to support electronics in the detector. | P-DET-ECAL.4
I-DET-ELEC.028 | ELEC | DET-ELEC | Electronic Systems | 6.10.08 | DET-ELEC | Electronic Systems | 6.10.08 | DET-HCAL-BAR | Barrel HCal Systems | 6.10.08 | Bias Voltage | Bias voltage DC power will be provided from the electronics racks to support the silicon photomultipliers. | P-DET-HCAL.4
I-DET-ELEC.029 | ELEC | DET-ELEC | Electronic Systems | 6.10.08 | DET-ELEC | Electronic Systems | 6.10.08 | DET-HCAL-BAR | Barrel HCal Systems | 6.10.08 | High Voltage | High voltage DC power will be provided from the electronics racks to support silicon sensors and gas detectors. | P-DET-HCAL.4
I-DET-ELEC.030 | ELEC | DET-ELEC | Electronic Systems | 6.10.08 | DET-ELEC | Electronic Systems | 6.10.08 | DET-HCAL-BAR | Barrel HCal Systems | 6.10.08 | Low Voltage | Low voltage DC power will be provided from the electronics racks to support electronics in the detector. | P-DET-HCAL.4
I-DET-ELEC.031 | ELEC | DET-ELEC | Electronic Systems | 6.10.08 | DET-ELEC | Electronic Systems | 6.10.08 | DET-HCAL-BCK | Backward HCal Systems | 6.10.08 | Bias Voltage | Bias voltage DC power will be provided from the electronics racks to support the silicon photomultipliers. | P-DET-HCAL.4
I-DET-ELEC.032 | ELEC | DET-ELEC | Electronic Systems | 6.10.08 | DET-ELEC | Electronic Systems | 6.10.08 | DET-HCAL-BCK | Backward HCal Systems | 6.10.08 | High Voltage | High voltage DC power will be provided from the electronics racks to support silicon sensors and gas detectors. | P-DET-HCAL.4
I-DET-ELEC.033 | ELEC | DET-ELEC | Electronic Systems | 6.10.08 | DET-ELEC | Electronic Systems | 6.10.08 | DET-HCAL-BCK | Backward HCal Systems | 6.10.08 | Low Voltage | Low voltage DC power will be provided from the electronics racks to support electronics in the detector. | P-DET-HCAL.4
I-DET-ELEC.034 | ELEC | DET-ELEC | Electronic Systems | 6.10.08 | DET-ELEC | Electronic Systems | 6.10.08 | DET-HCAL-FWD | Forward HCal Systems | 6.10.08 | Bias Voltage | Bias voltage DC power will be provided from the electronics racks to support the silicon photomultipliers. | P-DET-HCAL.4
I-DET-ELEC.035 | ELEC | DET-ELEC | Electronic Systems | 6.10.08 | DET-ELEC | Electronic Systems | 6.10.08 | DET-HCAL-FWD | Forward HCal Systems | 6.10.08 | High Voltage | High voltage DC power will be provided from the electronics racks to support silicon sensors and gas detectors. | P-DET-HCAL.4
I-DET-ELEC.036 | ELEC | DET-ELEC | Electronic Systems | 6.10.08 | DET-ELEC | Electronic Systems | 6.10.08 | DET-HCAL-FWD | Forward HCal Systems | 6.10.08 | Low Voltage | Low voltage DC power will be provided from the electronics racks to support electronics in the detector. | P-DET-HCAL.4
I-DET-ELEC.037 | ELEC | DET-ELEC | Electronic Systems | 6.10.08 | DET-ELEC | Electronic Systems | 6.10.08 | DET-MAG-CCR | Magnet Cryogenics | 6.10.07.01 | Bias Voltage | Bias voltage DC power will be provided from the electronics racks to support the magnet cryogenic systems. | P-DET-MAG.6
I-DET-ELEC.038 | ELEC | DET-ELEC | Electronic Systems | 6.10.08 | DET-ELEC | Electronic Systems | 6.10.08 | DET-MAG-CCR | Magnet Cryogenics | 6.10.07.01 | High Voltage | High voltage DC power will be provided from the electronics racks to support the magnet instrumentation and control systems. | P-DET-MAG.6
I-DET-ELEC.039 | ELEC | DET-ELEC | Electronic Systems | 6.10.08 | DET-ELEC | Electronic Systems | 6.10.08 | DET-MAG-CCR | Magnet Cryogenics | 6.10.07.01 | Low Voltage | Lower voltage DC power will be provided from the electronics racks to support the magnet cryogenic systems. | P-DET-MAG.6
I-DET-ELEC.040 | ELEC | DET-ELEC | Electronic Systems | 6.10.08 | DET-ELEC | Electronic Systems | 6.10.08 | DET-MAG-I&C | Magnet Instrumentation and Control | 6.10.07.02 | Bias Voltage | Bias voltage DC power will be provided from the electronics racks to support the magnet instrumentation and control systems. | P-DET-MAG.6
I-DET-ELEC.041 | ELEC | DET-ELEC | Electronic Systems | 6.10.08 | DET-ELEC | Electronic Systems | 6.10.08 | DET-MAG-I&C | Magnet Instrumentation and Control | 6.10.07.02 | High Voltage | High voltage DC power will be provided from the electronics racks to support the magnet power supply. | P-DET-MAG.6
I-DET-ELEC.042 | ELEC | DET-ELEC | Electronic Systems | 6.10.08 | DET-ELEC | Electronic Systems | 6.10.08 | DET-MAG-I&C | Magnet Instrumentation and Control | 6.10.07.02 | Low Voltage | Low voltage DC power will be provided from the electronics racks to support the magnet instrumentation and control systems. | P-DET-MAG.6
I-DET-ELEC.043 | ELEC | DET-ELEC | Electronic Systems | 6.10.08 | DET-ELEC | Electronic Systems | 6.10.08 | DET-MAG-PSU | Magnet Power Supply | 6.10.07.03 | Bias Voltage | Bias voltage DC power will be provided from the electronics racks to support the magnet power supply. | P-DET-MAG.6
I-DET-ELEC.044 | ELEC | DET-ELEC | Electronic Systems | 6.10.08 | DET-ELEC | Electronic Systems | 6.10.08 | DET-MAG-PSU | Magnet Power Supply | 6.10.07.03 | High Voltage | High voltage DC power will be provided from the electronics racks to support electronics in the detector. | P-DET-MAG.6
I-DET-ELEC.045 | ELEC | DET-ELEC | Electronic Systems | 6.10.08 | DET-ELEC | Electronic Systems | 6.10.08 | DET-MAG-PSU | Magnet Power Supply | 6.10.07.03 | Low Voltage | Low voltage DC power will be provided from the electronics racks to support the magnet power supply. | P-DET-MAG.6
I-DET-ELEC.046 | ELEC | DET-ELEC | Electronic Systems | 6.10.08 | DET-ELEC | Electronic Systems | 6.10.08 | DET-PID-BAR | Barrel Particle ID Systems | 6.10.04 | Bias Voltage | Bias voltage DC power will be provided from the electronics racks to support electronics the silicon photomultipliers. | P-DET-PID.2
I-DET-ELEC.047 | ELEC | DET-ELEC | Electronic Systems | 6.10.08 | DET-ELEC | Electronic Systems | 6.10.08 | DET-PID-BAR | Barrel Particle ID Systems | 6.10.04 | High Voltage | High voltage DC power will be provided from the electronics racks to support silicon sensors and gas detectors. | P-DET-PID.2
I-DET-ELEC.048 | ELEC | DET-ELEC | Electronic Systems | 6.10.08 | DET-ELEC | Electronic Systems | 6.10.08 | DET-PID-BAR | Barrel Particle ID Systems | 6.10.04 | Low Voltage | Low voltage DC power will be provided from the electronics racks to support electronics in the detector. | P-DET-PID.2
I-DET-ELEC.049 | ELEC | DET-ELEC | Electronic Systems | 6.10.08 | DET-ELEC | Electronic Systems | 6.10.08 | DET-PID-BAR-DIRC | Barrel DIRC Particle ID Systems | 6.10.04 | High Voltage | High voltage power will be delivered from the power supplies on the carriage to the photosensors in the DIRC. | P-DET-PID.2
I-DET-ELEC.050 | ELEC | DET-ELEC | Electronic Systems | 6.10.08 | DET-ELEC | Electronic Systems | 6.10.08 | DET-PID-BAR-DIRC | Barrel DIRC Particle ID Systems | 6.10.04 | Low Voltage | Low voltage power will be delivered from the power supplies on the carriage to the DIRC electronics. | P-DET-PID.2
I-DET-ELEC.051 | ELEC | DET-ELEC | Electronic Systems | 6.10.08 | DET-ELEC | Electronic Systems | 6.10.08 | DET-PID-BAR-TOF | Barrel TOF Particle ID Systems | 6.10.04 | High Voltage | High voltage power will be delivered from the power supplies on the carriage to the photosensors in the DIRC. | P-DET-PID.2
I-DET-ELEC.052 | ELEC | DET-ELEC | Electronic Systems | 6.10.08 | DET-ELEC | Electronic Systems | 6.10.08 | DET-PID-BAR-TOF | Barrel TOF Particle ID Systems | 6.10.04 | Low Voltage | Low voltage power will be delivered from the power supplies on the carriage to the DIRC electronics. | P-DET-PID.2
I-DET-ELEC.053 | ELEC | DET-ELEC | Electronic Systems | 6.10.08 | DET-ELEC | Electronic Systems | 6.10.08 | DET-PID-BCK | Backward Particle ID Systems | 6.10.04 | High Voltage | High voltage power will be delivered from the power supplies on the carriage to the photosensors in the pfRICH/mRICH. | P-DET-PID.2
I-DET-ELEC.054 | ELEC | DET-ELEC | Electronic Systems | 6.10.08 | DET-ELEC | Electronic Systems | 6.10.08 | DET-PID-BCK | Backward Particle ID Systems | 6.10.04 | Low Voltage | Low voltage power will be delivered from the power supplies on the carriage to the pfRICH/mRICH electronics. | P-DET-PID.2
I-DET-ELEC.055 | ELEC | DET-ELEC | Electronic Systems | 6.10.08 | DET-ELEC | Electronic Systems | 6.10.08 | DET-PID-FWD | Forward Particle ID Systems | 6.10.04 | Bias Voltage | Bias voltage DC power will be delivered from the power supplies on the carriage to the photosensors. | P-DET-PID.2
I-DET-ELEC.056 | ELEC | DET-ELEC | Electronic Systems | 6.10.08 | DET-ELEC | Electronic Systems | 6.10.08 | DET-PID-FWD | Forward Particle ID Systems | 6.10.04 | Low Voltage | Low voltage power will be delivered from the power supplies on the carriage to the dRICH electronics. | P-DET-PID.2
I-DET-ELEC.057 | ELEC | DET-ELEC | Electronic Systems | 6.10.08 | DET-ELEC | Electronic Systems | 6.10.08 | DET-POL-EPOL-ESR | Electron Storage Ring Polarimetry | 6.10.14.01.01 | Bias Voltage | Bias voltage DC power will be provided from the electronics racks to support electronics the silicon photomultipliers. | P-DET-POL.4
I-DET-ELEC.058 | ELEC | DET-ELEC | Electronic Systems | 6.10.08 | DET-ELEC | Electronic Systems | 6.10.08 | DET-POL-EPOL-ESR | Electron Storage Ring Polarimetry | 6.10.14.01.01 | High Voltage | High voltage DC power will be provided from the electronics racks to support silicon sensors and gas detectors. | P-DET-POL.4
I-DET-ELEC.059 | ELEC | DET-ELEC | Electronic Systems | 6.10.08 | DET-ELEC | Electronic Systems | 6.10.08 | DET-POL-EPOL-ESR | Electron Storage Ring Polarimetry | 6.10.14.01.01 | Low Voltage | Low voltage DC power will be provided from the electronics racks to support electronics in the detector. | P-DET-POL.4
I-DET-ELEC.060 | ELEC | DET-ELEC | Electronic Systems | 6.10.08 | DET-ELEC | Electronic Systems | 6.10.08 | DET-POL-EPOL-RCS | Rapid Cycling Synchrotron Polarimetry | 6.10.14.01.02 | Bias Voltage | Bias voltage DC power will be provided from the electronics racks to support electronics the silicon photomultipliers. | P-DET-POL.4
I-DET-ELEC.061 | ELEC | DET-ELEC | Electronic Systems | 6.10.08 | DET-ELEC | Electronic Systems | 6.10.08 | DET-POL-EPOL-RCS | Rapid Cycling Synchrotron Polarimetry | 6.10.14.01.02 | High Voltage | High voltage DC power will be provided from the electronics racks to support silicon sensors and gas detectors. | P-DET-POL.4
I-DET-ELEC.062 | ELEC | DET-ELEC | Electronic Systems | 6.10.08 | DET-ELEC | Electronic Systems | 6.10.08 | DET-POL-EPOL-RCS | Rapid Cycling Synchrotron Polarimetry | 6.10.14.01.02 | Low Voltage | Low voltage DC power will be provided from the electronics racks to support electronics in the detector. | P-DET-POL.4
I-DET-ELEC.063 | ELEC | DET-ELEC | Electronic Systems | 6.10.08 | DET-ELEC | Electronic Systems | 6.10.08 | DET-POL-HPOL-HJET | HJET Polarimetery | 6.10.14.02.01 | Bias Voltage | Bias voltage DC power will be provided from the electronics racks to support electronics the silicon photomultipliers. | P-DET-POL.4
I-DET-ELEC.064 | ELEC | DET-ELEC | Electronic Systems | 6.10.08 | DET-ELEC | Electronic Systems | 6.10.08 | DET-POL-HPOL-HJET | HJET Polarimetery | 6.10.14.02.01 | High Voltage | High voltage DC power will be provided from the electronics racks to support silicon sensors and gas detectors. | P-DET-POL.4
I-DET-ELEC.065 | ELEC | DET-ELEC | Electronic Systems | 6.10.08 | DET-ELEC | Electronic Systems | 6.10.08 | DET-POL-HPOL-HJET | HJET Polarimetery | 6.10.14.02.01 | Low Voltage | Low voltage DC power will be provided from the electronics racks to support electronics in the detector. | P-DET-POL.4
I-DET-ELEC.066 | ELEC | DET-ELEC | Electronic Systems | 6.10.08 | DET-ELEC | Electronic Systems | 6.10.08 | DET-POL-HPOL-PC | Proton-Carbon Polarimeter | 6.10.14.02.02 | Bias Voltage | Bias voltage DC power will be provided from the electronics racks to support electronics the silicon photomultipliers. | P-DET-POL.4
I-DET-ELEC.067 | ELEC | DET-ELEC | Electronic Systems | 6.10.08 | DET-ELEC | Electronic Systems | 6.10.08 | DET-POL-HPOL-PC | Proton-Carbon Polarimeter | 6.10.14.02.02 | High Voltage | High voltage DC power will be provided from the electronics racks to support silicon sensors and gas detectors. | P-DET-POL.4
I-DET-ELEC.068 | ELEC | DET-ELEC | Electronic Systems | 6.10.08 | DET-ELEC | Electronic Systems | 6.10.08 | DET-POL-HPOL-PC | Proton-Carbon Polarimeter | 6.10.14.02.02 | Low Voltage | Low voltage DC power will be provided from the electronics racks to support electronics in the detector. | P-DET-POL.4
I-DET-ELEC.069 | ELEC | DET-ELEC | Electronic Systems | 6.10.08 | DET-ELEC | Electronic Systems | 6.10.08 | DET-TRAK-BAR | Barrel Tracking Systems | 6.10.03 | Bias Voltage | Bias voltage DC power will be provided from the electronics racks to support electronics in the silicon photomultipliers. | P-DET-TRAK.6
I-DET-ELEC.070 | ELEC | DET-ELEC | Electronic Systems | 6.10.08 | DET-ELEC | Electronic Systems | 6.10.08 | DET-TRAK-BAR | Barrel Tracking Systems | 6.10.03 | High Voltage | High voltage DC power will be provided from the electronics racks to support silicon sensors and gas detectors. | P-DET-TRAK.6
I-DET-ELEC.071 | ELEC | DET-ELEC | Electronic Systems | 6.10.08 | DET-ELEC | Electronic Systems | 6.10.08 | DET-TRAK-BAR | Barrel Tracking Systems | 6.10.03 | Low Voltage | Low voltage DC power will be provided from the electronics racks to support electronics in the detector. | P-DET-TRAK.6
I-DET-INF-BAR.001 | STRUCT | DET-INF-BAR | Barrel Detector Structures | 6.10.10.01 | DET-ECAL-BAR | Barrel EMCal Systems | 6.10.05 | DET-HCAL-BAR | Barrel HCal Systems | 6.10.08 | Barrel ECAL Support | The barrel ECAL will be supported by a structural support system that extends through the bore of the solenoid magnet and is supported by the barrel Hadron Calorimeter. | P-DET-ECAL.2, P-DET-HCAL.2
I-DET-INF-BAR.002 | STRUCT | DET-INF-BAR | Barrel Detector Structures | 6.10.10.01 | DET-ECAL-BAR | Barrel EMCal Systems | 6.10.05 | DET-HCAL-FWD | Forward HCal Systems | 6.10.08 | Weight Distributed | The weight of the barrel ECAL will be transferred to the barrel Hadron Calorimeter and must be accommodated by all intermediate and subsequent support systems. | P-DET-ECAL.2, P-DET-HCAL.2
I-DET-INF-BAR.003 | STRUCT | DET-INF-BAR | Barrel Detector Structures | 6.10.10.01 | DET-ECAL-BAR | Barrel EMCal Systems | 6.10.05 | DET-PID-BAR-DIRC | Barrel DIRC Particle ID Systems | 6.10.04 | Support Structure | The DIRC bar boxes will be supported by a frame inside the barrel Electromagnetic Calorimeter, that allows the boxes to be extracted using a system of rollers. | P-DET-ECAL.1, P-DET-ECAL.2, P-DET-PID.4, P-DET-PID.5
I-DET-INF-BAR.004 | STRUCT | DET-INF-BAR | Barrel Detector Structures | 6.10.10.01 | DET-ECAL-BCK | Backward EMCal Systems | 6.10.05 | DET-HCAL-FWD | Forward HCal Systems | 6.10.08 | Backward ECAL Support | The backward ECAL will be supported by an integrated support structure that is attached to the DIRC support frame. | P-DET-ECAL.2, P-DET-HCAL.2
I-DET-INF-BAR.005 | STRUCT | DET-INF-BAR | Barrel Detector Structures | 6.10.10.01 | DET-ECAL-BCK | Backward EMCal Systems | 6.10.05 | DET-PID-BAR-DIRC | Barrel DIRC Particle ID Systems | 6.10.04 | Weight Transfer | The weight of the backward ECAL will be transferred to the DIRC detector support and must be accommodated by all subsequent support systems. | P-DET-ECAL.2, P-DET-HCAL.2
I-DET-INF-BAR.006 | STRUCT | DET-INF-BAR | Barrel Detector Structures | 6.10.10.01 | DET-ECAL-BCK | Backward EMCal Systems | 6.10.05 | DET-PID-BAR-DIRC | Barrel DIRC Particle ID Systems | 6.10.04 | EMCal Support System | The DIRC support system will provide support for the backward electromagnetic calorimeter. | P-DET-ECAL.2, P-DET-PID.4
I-DET-INF-BAR.007 | STRUCT | DET-INF-BAR | Barrel Detector Structures | 6.10.10.01 | DET-ECAL-FWD | Forward EMCal Systems | 6.10.05 | DET-HCAL-FWD | Forward HCal Systems | 6.10.08 | Forward ECAL Support | The forward ECAL will be supported by the forward Hadron Calorimeter endcap. Because the forward ECAL must split into two parts to provide access to the barrel, each half must be independently affixed to the Hadron Calorimeter halves. | P-DET-ECAL.1, P-DET-ECAL.2, P-DET-HCAL.2
I-DET-INF-BAR.008 | STRUCT | DET-INF-BAR | Barrel Detector Structures | 6.10.10.01 | DET-ECAL-FWD | Forward EMCal Systems | 6.10.05 | DET-HCAL-FWD | Forward HCal Systems | 6.10.08 | Weight Transfer | The weight of the forward ECAL will be transferred to the forward Hadron Calorimeter endcap and must be accommodated by all subsequent support systems. | P-DET-ECAL.1, P-DET-ECAL.2, P-DET-HCAL.2
I-DET-INF-BAR.009 | STRUCT | DET-INF-BAR | Barrel Detector Structures | 6.10.10.01 | DET-HCAL-BAR | Barrel HCal Systems | 6.10.08 | DET-HCAL-BAR | Barrel HCal Systems | 6.10.08 | Barrel HCAL Support | The barrel HCAL will be supported by a rolling carriage that allows the central detector to be moved between the assembly area and the experimental hall. | P-DET-HCAL.1, P-DET-HCAL.2
I-DET-INF-BAR.010 | STRUCT | DET-INF-BAR | Barrel Detector Structures | 6.10.10.01 | DET-HCAL-BAR | Barrel HCal Systems | 6.10.08 | DET-HCAL-FWD | Forward HCal Systems | 6.10.08 | Sub-Detector Support | The barrel HCAL will support the weight of all of the sub-detectors and components within the central detector. | P-DET-HCAL.2
I-DET-INF-BAR.011 | STRUCT | DET-INF-BAR | Barrel Detector Structures | 6.10.10.01 | DET-HCAL-BAR | Barrel HCal Systems | 6.10.08 | DET-HCAL-FWD | Forward HCal Systems | 6.10.08 | Weight Transfer | The cumulative weight of the HCAL and all of the sub-detectors it supports will be transferred to the detector carriage. | P-DET-HCAL.2
I-DET-INF-BAR.012 | STRUCT | DET-INF-BAR | Barrel Detector Structures | 6.10.10.01 | DET-HCAL-BAR | Barrel HCal Systems | 6.10.08 | DET-PID-FWD | Forward Particle ID Systems | 6.10.04 | Dual RICH Support System | The Dual RICH will be supported by a structural system within the barrel hadron calorimeter. | P-DET-HCAL.2, P-DET-PID.4
I-DET-INF-BAR.013 | STRUCT | DET-INF-BAR | Barrel Detector Structures | 6.10.10.01 | DET-INF-BAR | Barrel Detector Structures | 6.10.10.01 | DET-COMP-ONLINE | Online DAQ and Computing Systems | 6.10.09.02 | Fiber Support System | A fiber support system must be provided that allows the communications cabling to remain connected while the detector is moved from the experimental hall to the assembly area. | P-DET-COMP.2
I-DET-INF-BAR.014 | MECH | DET-INF-BAR | Barrel Detector Structures | 6.10.10.01 | DET-INF-BAR | Barrel Detector Structures | 6.10.10.01 | DET-ECAL-FWD | Forward EMCal Systems | 6.10.05 | Forward ECAL Mobility Support | Each half of the forward ECAL must be continuously supported and stabilized while it is moved between the opened and closed positions. | P-DET-ECAL.1, P-DET-ECAL.2
I-DET-INF-BAR.015 | STRUCT | DET-INF-BAR | Barrel Detector Structures | 6.10.10.01 | DET-INF-BAR | Barrel Detector Structures | 6.10.10.01 | DET-MAG | Solenoid Magnet | 6.10.07 | External Support Structure | Total weight of the solenoid and all embedded components must be supported. | P-DET-MAG.2
I-DET-INF-BAR.016 | STRUCT | DET-INF-BAR | Barrel Detector Structures | 6.10.10.01 | DET-INF-BAR | Barrel Detector Structures | 6.10.10.01 | DET-TRAK-BAR | Barrel Tracking Systems | 6.10.03 | Support Structure | A single structural support system will support the silicon detectors and the micro-pattern gaseous detectors within the DIRC detector. | P-DET-TRAK.8
I-DET-INF-BAR.017 | STRUCT | DET-INF-BAR | Barrel Detector Structures | 6.10.10.01 | DET-MAG | Solenoid Magnet | 6.10.07 | DET-PID-BAR-DIRC | Barrel DIRC Particle ID Systems | 6.10.04 | DIRC Readout Supports | The DIRC prism box containing the photosensor readouts, will be supported by an external structure supporting the ECAL within the solenoid magnet. | P-DET-MAG.1, P-DET-MAG.2, P-DET-PID.4
I-DET-INF-BAR.018 | STRUCT | DET-INF-BAR | Barrel Detector Structures | 6.10.10.01 | DET-PID-BAR | Barrel Particle ID Systems | 6.10.04 | DET-PID-BCK | Backward Particle ID Systems | 6.10.04 | Structural Support | The pfRICH/mRICH will be supported by the DIRC bar box support system. | P-DET-PID.4, P-DET-PID.5
I-DET-INF-BAR.019 | STRUCT | DET-INF-BAR | Barrel Detector Structures | 6.10.10.01 | DET-PID-BAR-DIRC | Barrel DIRC Particle ID Systems | 6.10.04 | DET-PID-BAR-TOF | Barrel TOF Particle ID Systems | 6.10.04 | Barrel TOF Support | The barrel Time of Flight will be supported by the DIRC bar box assembly. | P-DET-PID.4, P-DET-PID.5
I-DET-INF-BAR.020 | STRUCT | DET-INF-BAR | Barrel Detector Structures | 6.10.10.01 | DET-PID-BAR-DIRC | Barrel DIRC Particle ID Systems | 6.10.04 | DET-PID-BCK-RICH | Backward RICH Detector Systems | 6.10.04 | pfRICH/mRICH Support System | The DIRC support system will provide support for the upstream PID detector system. | P-DET-PID.4, P-DET-PID.5
I-DET-INF-BAR.021 | STRUCT | DET-INF-BAR | Barrel Detector Structures | 6.10.10.01 | DET-PID-BAR-DIRC | Barrel DIRC Particle ID Systems | 6.10.04 | DET-TRAK | Tracking Systems | 6.10.03 | Silicon Tracker Support System | The DIRC support system will provide support for the silicon trackers in the detector barrel. | P-DET-PID.4, P-DET-PID.5, P-DET-TRAK.8, P-DET-TRAK.9
I-DET-INF-BAR.022 | STRUCT | DET-INF-BAR | Barrel Detector Structures | 6.10.10.01 | DET-PID-BAR-DIRC | Barrel DIRC Particle ID Systems | 6.10.04 | DET-TRAK-BAR | Barrel Tracking Systems | 6.10.03 | Weight Distributed | The weight of the barrel tracking systems will be transferred to the DIRC support system. | P-DET-PID.4, P-DET-TRAK.8
I-DET-INF-BCK.001 | MECH | DET-INF-BCK | Electron Endcap Structures | 6.10.10.02 | DET-HCAL-BCK | Backward HCal Systems | 6.10.08 | DET-HCAL-FWD | Forward HCal Systems | 6.10.08 | Backward HCAL Mobility | Adequate clearance must be provided for either of the detector carriages to be rolled aside to allow access to sub-detectors within the barrel. | P-DET-HCAL.2
I-DET-INF-BCK.002 | STRUCT | DET-INF-BCK | Electron Endcap Structures | 6.10.10.02 | DET-HCAL-BCK | Backward HCal Systems | 6.10.08 | DET-HCAL-FWD | Forward HCal Systems | 6.10.08 | Backward HCAL Support | The backward HCAL consists of two halves, each of which are support by an independent carriage. | P-DET-HCAL.2
I-DET-INF-BCK.003 | STRUCT | DET-INF-BCK | Electron Endcap Structures | 6.10.10.02 | DET-HCAL-BCK | Backward HCal Systems | 6.10.08 | DET-HCAL-FWD | Forward HCal Systems | 6.10.08 | Weight Transfer | The weight of each half of the backward HCAL will be transferred to the carriage that is supporting it. | P-DET-HCAL.2
I-DET-INF-BCK.004 | STRUCT | DET-INF-BCK | Electron Endcap Structures | 6.10.10.02 | DET-INF-BCK | Electron Endcap Structures | 6.10.10.02 | DET-ANC-LOWQ2 | Low Q2 Detectors | 6.10.11 | LowQ2 Support | The LowQ2 detector is supported by a freestanding platform that is adjacent to the outgoing electron beam. | P-DET-ANC.1, P-DET-ANC.2
I-DET-INF-BCK.005 | STRUCT | DET-INF-BCK | Electron Endcap Structures | 6.10.10.02 | DET-INF-BCK | Electron Endcap Structures | 6.10.10.02 | DET-ANC-LUMI | Luminosity Detectors | 6.10.11 | Lumi Support System | The luminosity detector will be supported by an independent support system. | P-DET-ANC.1, P-DET-ANC.2
I-DET-INF-FWD.001 | STRUCT | DET-INF-FWD | Hadron Endcap Structures | 6.10.10.03 | DET-ANC-OFFMO | Off-Momentum Detectors | 6.10.11 | TBD | To Be Determined | TBD | Detector Support | The detector will be supported by an integrated support stand that is fully integrated with the vacuum system and allows the position of the detector to be adjusted. | P-DET-ANC.1, P-DET-ANC.2
I-DET-INF-FWD.002 | STRUCT | DET-INF-FWD | Hadron Endcap Structures | 6.10.10.03 | DET-ANC-ROMAN | Roman Pots | 6.10.11 | TBD | To Be Determined | TBD | Detector Support | The detector will be supported by an integrated support stand that is fully integrated with the vacuum system and allows the position of the detector to be adjusted. | P-DET-ANC.1, P-DET-ANC.2
I-DET-INF-FWD.003 | STRUCT | DET-INF-FWD | Hadron Endcap Structures | 6.10.10.03 | DET-HCAL-FWD | Forward HCal Systems | 6.10.08 | DET-HCAL-FWD | Forward HCal Systems | 6.10.08 | Forward HCAL Support | The forward HCAL consists of two halves, each of which are support by an independent carriage. | P-DET-HCAL.2
I-DET-INF-FWD.004 | STRUCT | DET-INF-FWD | Hadron Endcap Structures | 6.10.10.03 | DET-HCAL-FWD | Forward HCal Systems | 6.10.08 | DET-ECAL-FWD | Forward EMCal Systems | 6.10.05 | Sub-Detector Support | The forward HCAL will support the weight of the forward electromagnetic calorimeter that is embedded within it. | P-DET-HCAL.2
I-DET-INF-FWD.005 | STRUCT | DET-INF-FWD | Hadron Endcap Structures | 6.10.10.03 | DET-HCAL-FWD | Forward HCal Systems | 6.10.08 | DET-HCAL-FWD | Forward HCal Systems | 6.10.08 | Weight Transfer | The weight of each half of the forward HCAL, and its embedded subdetectors, will be transferred to the associated carriage. | P-DET-HCAL.2
I-DET-INF-FWD.006 | STRUCT | DET-INF-FWD | Hadron Endcap Structures | 6.10.10.03 | DET-INF-FWD | Hadron Endcap Structures | 6.10.10.03 | DET-ANC-B0 | B-Zero Detectors | 6.10.11 | B0 Support System | The B0 detector will be supported in the interior of the B0 magnet and will be dependent on the B0 magnet design, and must be adequate to support the weight of the crystals and the tracking detectors. | P-DET-ANC.1, P-DET-ANC.2
I-DET-INF-FWD.007 | STRUCT | DET-INF-FWD | Hadron Endcap Structures | 6.10.10.03 | DET-INF-FWD | Hadron Endcap Structures | 6.10.10.03 | DET-ANC-ZDC | Zero Degree Calorimeter | 6.10.11 | ZDC Support System | The detector will be supported on a free standing structure. | P-DET-ANC.1, P-DET-ANC.2
I-DET-INF-FWD.008 | MECH | DET-INF-FWD | Hadron Endcap Structures | 6.10.10.03 | DET-INF-FWD | Hadron Endcap Structures | 6.10.10.03 | DET-ECAL-FWD | Forward EMCal Systems | 6.10.05 | Forward ECAL Mobility Support | Each half of the forward ECAL must be continuously supported and stabilized while it is moved between the opened and closed positions. | P-DET-ECAL.1, P-DET-ECAL.2
I-DET-INF-FWD.009 | MECH | DET-INF-FWD | Hadron Endcap Structures | 6.10.10.03 | DET-INF-FWD | Hadron Endcap Structures | 6.10.10.03 | DET-HCAL-FWD | Forward HCal Systems | 6.10.08 | Forward HCAL Mobility | Adequate clearance must be provided for either of the detector carriages to be rolled aside to allow access to sub-detectors within the barrel. | P-DET-HCAL.1, P-DET-HCAL.2
I-DET-INF-FWD.011 | SPACE | DET-INF-FWD | Hadron Endcap Structures | 6.10.10.03 | DET-PID-FWD-RICH | Forward RICH Detector Systems | 6.10.04 | TBD | To Be Determined | TBD | Space Constraint | The interior radius of the dRICH is governed by the size of the beamline and its associated flanges and support system. | P-DET-PID.5
I-DET-INF-FWD.012 | SPACE | DET-INF-FWD | Hadron Endcap Structures | 6.10.10.03 | DET-PID-FWD-TOF | Forward Time of Flight Systems | 6.10.04 | DET-TRAK-BAR | Barrel Tracking Systems | 6.10.03 | Space Constraint | The maximum forward location for the tracking system is limited by the position of the AC LGAD Time of Flight Detector. Modifications to either must be coordinated. | P-DET-PID.5, P-DET-TRAK.9
I-DET-INF-FWD.013 | SPACE | DET-INF-FWD | Hadron Endcap Structures | 6.10.10.03 | DET-TRAK-BAR | Barrel Tracking Systems | 6.10.03 | TBD | To Be Determined | TBD | Space Constraint | The interior radius of the tracking detectors is governed by the size of the beamline. | P-DET-TRAK.9
I-DET-INF-INT.001 | ENV | DET-INF-INT | Detector Infrastructure and Utilities Integration | 6.10.10.04 | DET | Detector System | 6.1 | DET-MAG | Solenoid Magnet | 6.10.07 | Magnetic Material | No detectors or components constructed with magnetic material may be added to the detector without prior consultation with the magnet group. | P-DET-MAG.13, P-DET-MAG.14
I-DET-INF-INT.002 | PARAM | DET-INF-INT | Detector Infrastructure and Utilities Integration | 6.10.10.04 | DET | Detector System | 6.1 | DET-MAG | Solenoid Magnet | 6.10.07 | Magnetic Field Requirement | All subordinate detectors are dependent on the continuous operation of the solenoid and on the delivery of a consistent, stable magnetic field. | P-DET-MAG.13
I-DET-INF-INT.003 | SPACE | DET-INF-INT | Detector Infrastructure and Utilities Integration | 6.10.10.04 | DET | Detector System | 6.1 | DET-PID-BAR-DIRC | Barrel DIRC Particle ID Systems | 6.10.04 | Cabling/Services Conduit | The DIRC structure will provide integrated pathways for cabling and services to be delivered from the interior detectors (pf RICH/mRICH and silicon trackers) to the exterior infrastructure. | P-DET-PID.4, P-DET-PID.5
I-DET-INF-INT.004 | SPACE | DET-INF-INT | Detector Infrastructure and Utilities Integration | 6.10.10.04 | DET-ANC-B0 | B-Zero Detectors | 6.10.11 | DET-ANC-B0 | B-Zero Detectors | 6.10.11 | Space Constraint | B0 detector must fit entirely within the bore of the B0 magnet. | P-DET-ANC.1
I-DET-INF-INT.005 | SPACE | DET-INF-INT | Detector Infrastructure and Utilities Integration | 6.10.10.04 | DET-ANC-B0 | B-Zero Detectors | 6.10.11 | DET-HCAL-FWD | Forward HCal Systems | 6.10.08 | Space Constraint | The position of the forward HCAL is bounded by the B0 magnet in the forward direction. Changes to the size or position of either must be coordinated with the other. | P-DET-ANC.1, P-DET-HCAL.1
I-DET-INF-INT.006 | SPACE | DET-INF-INT | Detector Infrastructure and Utilities Integration | 6.10.10.04 | DET-ANC-B0 | B-Zero Detectors | 6.10.11 | TBD | To Be Determined | TBD | Space Constraint | The position of and accessibility of the B0 detector in the backward direction is limited by the cryostat containing the final focusing magnets. | P-DET-ANC.1
I-DET-INF-INT.007 | SPACE | DET-INF-INT | Detector Infrastructure and Utilities Integration | 6.10.10.04 | DET-ANC-B0 | B-Zero Detectors | 6.10.11 | TBD | To Be Determined | TBD | Space Constraint | Access to the B0 detector is constrained by the vacuum valve in front of the B0 magnet. A minimum of 15 centimeters of free space will be required on the IP-side of the B0-dipole for the installation of the B0 detectors. | P-DET-ANC.1
I-DET-INF-INT.008 | SPACE | DET-INF-INT | Detector Infrastructure and Utilities Integration | 6.10.10.04 | DET-ANC-B0 | B-Zero Detectors | 6.10.11 | TBD | To Be Determined | TBD | Space Constraint | The electron and hadron beam pipes must be contained within the B0 detector. | P-DET-ANC.1
I-DET-INF-INT.009 | SPACE | DET-INF-INT | Detector Infrastructure and Utilities Integration | 6.10.10.04 | DET-ANC-LOWQ2 | Low Q2 Detectors | 6.10.11 | TBD | To Be Determined | TBD | Position Constraint | The LowQ2 detector must be upstream in the electron direction from the Q3ER magnet. | P-DET-ANC.1
I-DET-INF-INT.010 | SPACE | DET-INF-INT | Detector Infrastructure and Utilities Integration | 6.10.10.04 | DET-ANC-LOWQ2 | Low Q2 Detectors | 6.10.11 | TBD | To Be Determined | TBD | Position Constraint | The LowQ2 detector must be downstream in the electron direction from the B2ER magnet. | P-DET-ANC.1
I-DET-INF-INT.011 | SPACE | DET-INF-INT | Detector Infrastructure and Utilities Integration | 6.10.10.04 | DET-ANC-LOWQ2 | Low Q2 Detectors | 6.10.11 | TBD | To Be Determined | TBD | Position Constraint | The LOWQ2 detector must be at the same level as the electron beamline. | P-DET-ANC.1
I-DET-INF-INT.012 | SPACE | DET-INF-INT | Detector Infrastructure and Utilities Integration | 6.10.10.04 | DET-ECAL-BAR | Barrel EMCal Systems | 6.10.05 | DET-MAG | Solenoid Magnet | 6.10.07 | Space Constraint | The exterior radius of the barrel ECAL (and its support system) is limited by the interior bore of the solenoid magnet. Modifications to either must be coordinated. | P-DET-ECAL.1, P-DET-MAG.1
I-DET-INF-INT.013 | SPACE | DET-INF-INT | Detector Infrastructure and Utilities Integration | 6.10.10.04 | DET-ECAL-BAR | Barrel EMCal Systems | 6.10.05 | DET-PID-BAR-DIRC | Barrel DIRC Particle ID Systems | 6.10.04 | Space Constraint | The backward position and shape of the barrel EMCAL is limited by the size and shape of the DIRC readout supports. Changes to the size or position of either must be coordinated with the other. | P-DET-ECAL.1, P-DET-PID.5
I-DET-INF-INT.014 | SPACE | DET-INF-INT | Detector Infrastructure and Utilities Integration | 6.10.10.04 | DET-ECAL-BAR | Barrel EMCal Systems | 6.10.05 | DET-PID-BAR-DIRC | Barrel DIRC Particle ID Systems | 6.10.04 | Space Constraint | The maximum size of the DIRC is limited to the interior bore of the barrel ECAL (and its support structures). Modifications to either must be coordinated. | P-DET-ECAL.1, P-DET-PID.5
I-DET-INF-INT.015 | SPACE | DET-INF-INT | Detector Infrastructure and Utilities Integration | 6.10.10.04 | DET-ECAL-BAR | Barrel EMCal Systems | 6.10.05 | DET-PID-FWD-RICH | Forward RICH Detector Systems | 6.10.04 | Space Constraint | The forward position and shape of the barrel ECAL is limited by the backward face of the Dual RICH detector and the adjacent cabling pathway that provides services to the interior detectors. Modifications to either must be coordinated. | P-DET-ECAL.1, P-DET-PID.5
I-DET-INF-INT.016 | SPACE | DET-INF-INT | Detector Infrastructure and Utilities Integration | 6.10.10.04 | DET-ECAL-BCK | Backward EMCal Systems | 6.10.05 | DET-HCAL-BCK | Backward HCal Systems | 6.10.08 | Space Constraint | The backward position of the backward ECAL is limited by the backward Hadron Calorimeter and the adjacent cabling pathway that provides services to the interior detectors. Modifications to either must be coordinated. | P-DET-ECAL.1, P-DET-HCAL.1
I-DET-INF-INT.017 | SPACE | DET-INF-INT | Detector Infrastructure and Utilities Integration | 6.10.10.04 | DET-ECAL-BCK | Backward EMCal Systems | 6.10.05 | DET-PID-BAR-DIRC | Barrel DIRC Particle ID Systems | 6.10.04 | Space Constraint | The maximum backward location for the DIRC is limited by the position of the backward electromagnetic calorimeter. Modifications to either must be coordinated. | P-DET-ECAL.1, P-DET-PID.5
I-DET-INF-INT.018 | SPACE | DET-INF-INT | Detector Infrastructure and Utilities Integration | 6.10.10.04 | DET-ECAL-BCK | Backward EMCal Systems | 6.10.05 | DET-PID-BAR-DIRC | Barrel DIRC Particle ID Systems | 6.10.04 | Space Constraint | The exterior radius of the backward ECAL is limited by the interior bore of the DIRC support system. Modifications to either must be coordinated. | P-DET-ECAL.1, P-DET-PID.5
I-DET-INF-INT.019 | ENV | DET-INF-INT | Detector Infrastructure and Utilities Integration | 6.10.10.04 | DET-ECAL-BCK | Backward EMCal Systems | 6.10.05 | DET-PID-BCK | Backward Particle ID Systems | 6.10.04 | Heat Mitigation | The backward ECAL must mitigated the heat generated by the backward RICH detector. | P-DET-ECAL.3
I-DET-INF-INT.020 | SPACE | DET-INF-INT | Detector Infrastructure and Utilities Integration | 6.10.10.04 | DET-ECAL-BCK | Backward EMCal Systems | 6.10.05 | DET-PID-BCK-RICH | Backward RICH Detector Systems | 6.10.04 | Space Constraint | The position of the backward ECAL in the forward direction is limited by the backward face of the pfRICH/mRICH detector. Modifications to either must be coordinated. | P-DET-ECAL.1, P-DET-PID.5
I-DET-INF-INT.021 | SPACE | DET-INF-INT | Detector Infrastructure and Utilities Integration | 6.10.10.04 | DET-ECAL-BCK | Backward EMCal Systems | 6.10.05 | TBD | To Be Determined | TBD | Backward ECAL Bore Clearance | The bore of the backward ECAL must be designed to allow it to be inserted/removed over the existing beamline flanges. | P-DET-ECAL.1
I-DET-INF-INT.022 | SPACE | DET-INF-INT | Detector Infrastructure and Utilities Integration | 6.10.10.04 | DET-ECAL-BCK | Backward EMCal Systems | 6.10.05 | TBD | To Be Determined | TBD | Space Constraint | The interior radius of the backward ECAL is governed by the size of the beamline. | P-DET-ECAL.1
I-DET-INF-INT.023 | SPACE | DET-INF-INT | Detector Infrastructure and Utilities Integration | 6.10.10.04 | DET-ECAL-FWD | Forward EMCal Systems | 6.10.05 | DET-HCAL-BAR | Barrel HCal Systems | 6.10.08 | Space Constraint | The exterior radius of the forward ECAL is limited by the interior bore of the barrel Hadron Calorimeter. Modifications to either must be coordinated. | P-DET-ECAL.1, P-DET-HCAL.1
I-DET-INF-INT.024 | SPACE | DET-INF-INT | Detector Infrastructure and Utilities Integration | 6.10.10.04 | DET-ECAL-FWD | Forward EMCal Systems | 6.10.05 | DET-HCAL-FWD | Forward HCal Systems | 6.10.08 | Space Constraint | The forward position of the forward ECAL is limited by the forward Hadron Calorimeter. Modifications to either must be coordinated. | P-DET-ECAL.1, P-DET-HCAL.1
I-DET-INF-INT.025 | SPACE | DET-INF-INT | Detector Infrastructure and Utilities Integration | 6.10.10.04 | DET-ECAL-FWD | Forward EMCal Systems | 6.10.05 | DET-PID-FWD-RICH | Forward RICH Detector Systems | 6.10.04 | Space Constraint | The maximum forward location for the dRICH is limited by the forward ECAL and the adjacent cabling pathway that provides services to the interior detectors. Modifications to either must be coordinated. | P-DET-ECAL.1, P-DET-PID.5
I-DET-INF-INT.026 | SPACE | DET-INF-INT | Detector Infrastructure and Utilities Integration | 6.10.10.04 | DET-ECAL-FWD | Forward EMCal Systems | 6.10.05 | TBD | To Be Determined | TBD | Space Constraint | The interior radius of the forward ECAL is governed by the size of the beamline. Modifications to either must be coordinated. | P-DET-ECAL.1
I-DET-INF-INT.027 | SPACE | DET-INF-INT | Detector Infrastructure and Utilities Integration | 6.10.10.04 | DET-HCAL-BAR | Barrel HCal Systems | 6.10.08 | DET-HCAL-BCK | Backward HCal Systems | 6.10.08 | Space Constraint | The forward position of the backward HCAL is limited by the barrel HCAL and the adjacent cabling pathway that provides services to the interior detectors. Modifications to either must be coordinated. | P-DET-HCAL.1
I-DET-INF-INT.028 | SPACE | DET-INF-INT | Detector Infrastructure and Utilities Integration | 6.10.10.04 | DET-HCAL-BAR | Barrel HCal Systems | 6.10.08 | DET-HCAL-BCK | Backward HCal Systems | 6.10.08 | Space Constraint | The exterior radius of the backward HCAL should be consistent with the radius of the barrel HCAL. | P-DET-HCAL.1
I-DET-INF-INT.029 | SPACE | DET-INF-INT | Detector Infrastructure and Utilities Integration | 6.10.10.04 | DET-HCAL-BAR | Barrel HCal Systems | 6.10.08 | DET-HCAL-FWD | Forward HCal Systems | 6.10.08 | Space Constraint | The exterior radius of the forward HCAL should be consistent with the radius of the barrel HCAL. | P-DET-HCAL.1
I-DET-INF-INT.030 | SPACE | DET-INF-INT | Detector Infrastructure and Utilities Integration | 6.10.10.04 | DET-HCAL-BAR | Barrel HCal Systems | 6.10.08 | DET-HCAL-FWD | Forward HCal Systems | 6.10.08 | Space Constraint | The backward position of the forward HCAL is limited by the barrel HCAL and the adjacent cabling pathway that provides services to the interior detectors. Modifications to either must be coordinated. | P-DET-HCAL.1
I-DET-INF-INT.031 | SPACE | DET-INF-INT | Detector Infrastructure and Utilities Integration | 6.10.10.04 | DET-HCAL-BAR | Barrel HCal Systems | 6.10.08 | DET-MAG | Solenoid Magnet | 6.10.07 | External Space Constraint | The exterior radius of the solenoid magnet is limited by the interior bore of the barrel HCAL and necessary support structures. Modifications to either must be coordinated. | P-DET-HCAL.1, P-DET-MAG.1
I-DET-INF-INT.032 | SPACE | DET-INF-INT | Detector Infrastructure and Utilities Integration | 6.10.10.04 | DET-HCAL-BAR | Barrel HCal Systems | 6.10.08 | DET-PID-FWD-RICH | Forward RICH Detector Systems | 6.10.04 | Space Constraint | The size of the dRICH is limited by the interior bore of the barrel HCAL, and must provide adequate space for cables and services to itself and the interior detectors. Modifications to either must be coordinated. | P-DET-HCAL.1, P-DET-PID.5
I-DET-INF-INT.034 | SPACE | DET-INF-INT | Detector Infrastructure and Utilities Integration | 6.10.10.04 | DET-HCAL-BCK | Backward HCal Systems | 6.10.08 | DET-HCAL-BAR | Barrel HCal Systems | 6.10.08 | Space Constraint | The forward position of the backward HCAL is limited by the barrel HCAL and the adjacent cabling pathway that provides services to the interior detectors. Modifications to either must be coordinated. | P-DET-HCAL.1
I-DET-INF-INT.035 | SPACE | DET-INF-INT | Detector Infrastructure and Utilities Integration | 6.10.10.04 | DET-HCAL-BCK | Backward HCal Systems | 6.10.08 | DET-MAG | Solenoid Magnet | 6.10.07 | Space Constraint | The maximum backward location for the solenoid magnet is limited by the backward HCAL and the adjacent cabling pathway that provides services to the interior detectors. Modifications to either must be coordinated. | P-DET-HCAL.1, P-DET-MAG.1
I-DET-INF-INT.036 | SPACE | DET-INF-INT | Detector Infrastructure and Utilities Integration | 6.10.10.04 | DET-HCAL-BCK | Backward HCal Systems | 6.10.08 | DET-PID-BAR-DIRC | Barrel DIRC Particle ID Systems | 6.10.04 | Space Constraint | The maximum backward location for the DIRC is limited by the backward HCAL and the adjacent cabling pathway that provides services to the interior detectors. Modifications to either must be coordinated. | P-DET-HCAL.1, P-DET-PID.5
I-DET-INF-INT.038 | SPACE | DET-INF-INT | Detector Infrastructure and Utilities Integration | 6.10.10.04 | DET-HCAL-BCK | Backward HCal Systems | 6.10.08 | TBD | To Be Determined | TBD | Space Constraint | The position of the backward HCAL is limited in the backward direction by the adjacent accelerator magnets. | P-DET-HCAL.1
I-DET-INF-INT.039 | SPACE | DET-INF-INT | Detector Infrastructure and Utilities Integration | 6.10.10.04 | DET-HCAL-BCK | Backward HCal Systems | 6.10.08 | TBD | To Be Determined | TBD | Space Constraint | The interior radius of the backward HCAL is governed by the size of the beamline. | P-DET-HCAL.1
I-DET-INF-INT.041 | SPACE | DET-INF-INT | Detector Infrastructure and Utilities Integration | 6.10.10.04 | DET-HCAL-FWD | Forward HCal Systems | 6.10.08 | TBD | To Be Determined | TBD | Space Constraint | The interior radius of the forward HCAL is governed by the size of the beamline. | P-DET-HCAL.1
I-DET-INF-INT.042 | CRYO | DET-INF-INT | Detector Infrastructure and Utilities Integration | 6.10.10.04 | DET-INF-INT | Detector Infrastructure and Utilities Integration | 6.10.10.04 | DET-MAG | Solenoid Magnet | 6.10.07 | Magnet Cooling | The solenoid will require a continuous flow of cryogens to maintain temperature in both the experimental hall and the maintenance area. Interface includes cryogenic source and warm return. | P-DET-MAG.4
I-DET-INF-INT.043 | COOL | DET-INF-INT | Detector Infrastructure and Utilities Integration | 6.10.10.04 | DET-INF-INT | Detector Infrastructure and Utilities Integration | 6.10.10.04 | DET-ANC-B0 | B-Zero Detectors | 6.10.11 | Process Cooling | A cooling system will be required to remove heat from the calorimeter and electronics readouts, to maintain an acceptable temperature. | P-DET-ANC.3
I-DET-INF-INT.044 | COOL | DET-INF-INT | Detector Infrastructure and Utilities Integration | 6.10.10.04 | DET-INF-INT | Detector Infrastructure and Utilities Integration | 6.10.10.04 | DET-ANC-LOWQ2 | Low Q2 Detectors | 6.10.11 | Process Cooling | Either a liquid or gas cooling system will be required to remove heat from the calorimeter, tracking and readout electronics, to maintain them at room temperature. | P-DET-ANC.3
I-DET-INF-INT.045 | ELEC | DET-INF-INT | Detector Infrastructure and Utilities Integration | 6.10.10.04 | DET-INF-INT | Detector Infrastructure and Utilities Integration | 6.10.10.04 | DET-ANC-LUMI | Luminosity Detectors | 6.10.11 | Dipole Power | The two dipoles in front of the detector will require an infrastructure power source. | P-DET-ANC.4
I-DET-INF-INT.046 | VAC | DET-INF-INT | Detector Infrastructure and Utilities Integration | 6.10.10.04 | DET-INF-INT | Detector Infrastructure and Utilities Integration | 6.10.10.04 | DET-ANC-LUMI | Luminosity Detectors | 6.10.11 | Dipole Vacuum | The beamline between the two luminosity detector dipoles must be under vacuum. | P-DET-ANC-LUMI.10
I-DET-INF-INT.047 | COOL | DET-INF-INT | Detector Infrastructure and Utilities Integration | 6.10.10.04 | DET-INF-INT | Detector Infrastructure and Utilities Integration | 6.10.10.04 | DET-ANC-OFFMO | Off-Momentum Detectors | 6.10.11 | Process Cooling | A cooling system will be required to remove heat from the tracking and readout electronics to prevent heat buildup. | P-DET-ANC.3
I-DET-INF-INT.048 | COOL | DET-INF-INT | Detector Infrastructure and Utilities Integration | 6.10.10.04 | DET-INF-INT | Detector Infrastructure and Utilities Integration | 6.10.10.04 | DET-ANC-ROMAN | Roman Pots | 6.10.11 | Process Cooling | A cooling system will be required to remove heat from the tracking and readout electronics to prevent heat buildup. | P-DET-ANC.3
I-DET-INF-INT.049 | COOL | DET-INF-INT | Detector Infrastructure and Utilities Integration | 6.10.10.04 | DET-INF-INT | Detector Infrastructure and Utilities Integration | 6.10.10.04 | DET-ANC-ZDC | Zero Degree Calorimeter | 6.10.11 | Process Cooling | A cooling system will be required to remove heat from the calorimeter and readout electronics to prevent heat buildup. | P-DET-ANC.3
I-DET-INF-INT.050 | COOL | DET-INF-INT | Detector Infrastructure and Utilities Integration | 6.10.10.04 | DET-INF-INT | Detector Infrastructure and Utilities Integration | 6.10.10.04 | DET-COMP-ONLINE | Online DAQ and Computing Systems | 6.10.09.02 | Computer Room Cooling | HVAC systems must be provided to maintain stable temperature and humidity in the computer room. | P-DET-COMP.3
I-DET-INF-INT.051 | COOL | DET-INF-INT | Detector Infrastructure and Utilities Integration | 6.10.10.04 | DET-INF-INT | Detector Infrastructure and Utilities Integration | 6.10.10.04 | DET-COMP-ONLINE | Online DAQ and Computing Systems | 6.10.09.02 | Experimental and Assembly Area Cooling | General HVAC systems must be provided to maintain a normal operating temperature in locations where DAQ systems are in use. | P-DET-COMP.3
I-DET-INF-INT.052 | ELEC | DET-INF-INT | Detector Infrastructure and Utilities Integration | 6.10.10.04 | DET-INF-INT | Detector Infrastructure and Utilities Integration | 6.10.10.04 | DET-COMP-ONLINE | Online DAQ and Computing Systems | 6.10.09.02 | Backup Power | UPS systems must be provided to support critical systems in order to tolerate transient conditions and to allow for controlled shutdown. | P-DET-COMP.4
I-DET-INF-INT.053 | ELEC | DET-INF-INT | Detector Infrastructure and Utilities Integration | 6.10.10.04 | DET-INF-INT | Detector Infrastructure and Utilities Integration | 6.10.10.04 | DET-COMP-ONLINE | Online DAQ and Computing Systems | 6.10.09.02 | Computer Room Power | Adequate power must be provided to support the DAQ systems and computing infrastructure. | P-DET-COMP.4
I-DET-INF-INT.054 | ELEC | DET-INF-INT | Detector Infrastructure and Utilities Integration | 6.10.10.04 | DET-INF-INT | Detector Infrastructure and Utilities Integration | 6.10.10.04 | DET-COMP-ONLINE | Online DAQ and Computing Systems | 6.10.09.02 | Control Room Power | Standard electrical service to support consoles and systems in the control room. | P-DET-COMP.4
I-DET-INF-INT.055 | ELEC | DET-INF-INT | Detector Infrastructure and Utilities Integration | 6.10.10.04 | DET-INF-INT | Detector Infrastructure and Utilities Integration | 6.10.10.04 | DET-COMP-ONLINE | Online DAQ and Computing Systems | 6.10.09.02 | Hall Power | Clean power (either transformer or source isolated) should be provided for all DAQ, computing and network equipment. | P-DET-COMP.6
I-DET-INF-INT.056 | SPACE | DET-INF-INT | Detector Infrastructure and Utilities Integration | 6.10.10.04 | DET-INF-INT | Detector Infrastructure and Utilities Integration | 6.10.10.04 | DET-COMP-ONLINE | Online DAQ and Computing Systems | 6.10.09.02 | Carriage Rack Space | Adequate rack space for the DAQ system will be required on the detector carriages. | P-DET-COMP.2
I-DET-INF-INT.057 | SPACE | DET-INF-INT | Detector Infrastructure and Utilities Integration | 6.10.10.04 | DET-INF-INT | Detector Infrastructure and Utilities Integration | 6.10.10.04 | DET-COMP-ONLINE | Online DAQ and Computing Systems | 6.10.09.02 | Computer Room | Adequate raised-floor space with racks will be required to support DAQ computers, communications systems, and computing infrastructure. | P-DET-COMP.9
I-DET-INF-INT.058 | SPACE | DET-INF-INT | Detector Infrastructure and Utilities Integration | 6.10.10.04 | DET-INF-INT | Detector Infrastructure and Utilities Integration | 6.10.10.04 | DET-COMP-ONLINE | Online DAQ and Computing Systems | 6.10.09.02 | Control Systems Furniture | Space for computing consoles and furniture adequate to manage the system during operation will be required. Consoles and furniture will be provided by DET-INT. | P-DET-COMP.2
I-DET-INF-INT.059 | SPACE | DET-INF-INT | Detector Infrastructure and Utilities Integration | 6.10.10.04 | DET-INF-INT | Detector Infrastructure and Utilities Integration | 6.10.10.04 | DET-COMP-ONLINE | Online DAQ and Computing Systems | 6.10.09.02 | Detector Plenums | Adequate space to route fiberoptic cables from the racks to the detector readout boards will be required. | P-DET-COMP.2
I-DET-INF-INT.060 | SPACE | DET-INF-INT | Detector Infrastructure and Utilities Integration | 6.10.10.04 | DET-INF-INT | Detector Infrastructure and Utilities Integration | 6.10.10.04 | DET-COMP-ONLINE | Online DAQ and Computing Systems | 6.10.09.02 | Fixed Platform Conduits | Adequate conduits and cableways must be provided to deliver cabling to the racks on the fixed platforms. | P-DET-COMP.2
I-DET-INF-INT.061 | SPACE | DET-INF-INT | Detector Infrastructure and Utilities Integration | 6.10.10.04 | DET-INF-INT | Detector Infrastructure and Utilities Integration | 6.10.10.04 | DET-COMP-ONLINE | Online DAQ and Computing Systems | 6.10.09.02 | Platform/Tunnel Rack Space | Adequate rack space for the DAQ system must be provided on the fixed platforms, tunnels, and in the experimental hall. | P-DET-COMP.2
I-DET-INF-INT.062 | SPACE | DET-INF-INT | Detector Infrastructure and Utilities Integration | 6.10.10.04 | DET-INF-INT | Detector Infrastructure and Utilities Integration | 6.10.10.04 | DET-COMP-ONLINE | Online DAQ and Computing Systems | 6.10.09.02 | Sensitive Electronics | DAQ systems that are sensitive to magnetism or radiation must be placed at a sufficient distance from sources OR shielding must be provided to protect the equipment. | P-DET-COMP.14
I-DET-INF-INT.063 | SPACE | DET-INF-INT | Detector Infrastructure and Utilities Integration | 6.10.10.04 | DET-INF-INT | Detector Infrastructure and Utilities Integration | 6.10.10.04 | DET-COMP-ONLINE | Online DAQ and Computing Systems | 6.10.09.02 | Tunnel Conduits | Conduits must be provided in the west and east tunnels to connect the detectors to the DAQ system. | P-DET-COMP.8
I-DET-INF-INT.064 | STRUCT | DET-INF-INT | Detector Infrastructure and Utilities Integration | 6.10.10.04 | DET-INF-INT | Detector Infrastructure and Utilities Integration | 6.10.10.04 | DET-COMP-ONLINE | Online DAQ and Computing Systems | 6.10.09.02 | Fiber Support System | A fiber support system must be provided that allows the communications cabling to remain connected while the detector is moved from the experimental hall to the assembly area. | P-DET-COMP.8
I-DET-INF-INT.065 | COOL | DET-INF-INT | Detector Infrastructure and Utilities Integration | 6.10.10.04 | DET-INF-INT | Detector Infrastructure and Utilities Integration | 6.10.10.04 | DET-ECAL-BAR | Barrel EMCal Systems | 6.10.05 | Imaging Layers Heat Rejection | The imaging layers must be cooled with an independent system (TBD). | P-DET-ECAL.3
I-DET-INF-INT.066 | COOL | DET-INF-INT | Detector Infrastructure and Utilities Integration | 6.10.10.04 | DET-INF-INT | Detector Infrastructure and Utilities Integration | 6.10.10.04 | DET-ECAL-BAR | Barrel EMCal Systems | 6.10.05 | Silicon PM Heat Rejection | The barrel ECAL will require chilled water or LCW cooling to maintain a safe operating temperature. | P-DET-ECAL.3
I-DET-INF-INT.067 | COOL | DET-INF-INT | Detector Infrastructure and Utilities Integration | 6.10.10.04 | DET-INF-INT | Detector Infrastructure and Utilities Integration | 6.10.10.04 | DET-ECAL-BCK | Backward EMCal Systems | 6.10.05 | Heat Rejection | The backward ECAL will require chilled water or LCW cooling to maintain the temperature of the silicon photomultipliers, the electronics, and the crystals. | P-DET-ECAL.3
I-DET-INF-INT.068 | COOL | DET-INF-INT | Detector Infrastructure and Utilities Integration | 6.10.10.04 | DET-INF-INT | Detector Infrastructure and Utilities Integration | 6.10.10.04 | DET-ECAL-FWD | Forward EMCal Systems | 6.10.05 | Heat Rejection | The forward ECAL will require chilled water or LCW cooling to maintain a safe operating temperature. | P-DET-ECAL.3
I-DET-INF-INT.069 | ELEC | DET-INF-INT | Detector Infrastructure and Utilities Integration | 6.10.10.04 | DET-INF-INT | Detector Infrastructure and Utilities Integration | 6.10.10.04 | DET-ELEC | Electronic Systems | 6.10.08 | Clean A/C Power | Electronics components on the carriage will require clean or transformer isolated power. | P-DET-ELEC.4
I-DET-INF-INT.070 | ELEC | DET-INF-INT | Detector Infrastructure and Utilities Integration | 6.10.10.04 | DET-INF-INT | Detector Infrastructure and Utilities Integration | 6.10.10.04 | DET-ELEC | Electronic Systems | 6.10.08 | UPS Power | Critical systems, such as controls, will require sufficient UPS power to allow them to be shutdown graceful, or to tolerate transients. | P-DET-ELEC.4
I-DET-INF-INT.071 | ENV | DET-INF-INT | Detector Infrastructure and Utilities Integration | 6.10.10.04 | DET-INF-INT | Detector Infrastructure and Utilities Integration | 6.10.10.04 | DET-ELEC | Electronic Systems | 6.10.08 | Computing Environment | The electronics and computing systems will require a stable environment in terms of temperature and humidity. | P-DET-ELEC.3
I-DET-INF-INT.072 | ENV | DET-INF-INT | Detector Infrastructure and Utilities Integration | 6.10.10.04 | DET-INF-INT | Detector Infrastructure and Utilities Integration | 6.10.10.04 | DET-ELEC | Electronic Systems | 6.10.08 | EMI Shielding | The electronics and computing systems on the carriage may require some EMI shielding from detectors and other components. | P-DET-ELEC.6
I-DET-INF-INT.073 | SPACE | DET-INF-INT | Detector Infrastructure and Utilities Integration | 6.10.10.04 | DET-INF-INT | Detector Infrastructure and Utilities Integration | 6.10.10.04 | DET-ELEC | Electronic Systems | 6.10.08 | Cabling Pathways | Adequate space for cables and cable trays will be required to deliver low voltage and high voltage, fiber and signal cables from the carriage/platform to the sub-detectors. | P-DET-ELEC.1
I-DET-INF-INT.074 | SPACE | DET-INF-INT | Detector Infrastructure and Utilities Integration | 6.10.10.04 | DET-INF-INT | Detector Infrastructure and Utilities Integration | 6.10.10.04 | DET-ELEC | Electronic Systems | 6.10.08 | Platform Rack Space | Adequate space must be provided for computing enclosures (racks) on the south platform to support the electronics systems. | P-DET-ELEC.1
I-DET-INF-INT.075 | COOL | DET-INF-INT | Detector Infrastructure and Utilities Integration | 6.10.10.04 | DET-INF-INT | Detector Infrastructure and Utilities Integration | 6.10.10.04 | DET-HCAL-BAR | Barrel HCal Systems | 6.10.08 | Heat Rejection | Heat from the silicon photomultipliers and front end electronics will be rejected into the outside room via forced air. | P-DET-HCAL.3
I-DET-INF-INT.076 | SPACE | DET-INF-INT | Detector Infrastructure and Utilities Integration | 6.10.10.04 | DET-INF-INT | Detector Infrastructure and Utilities Integration | 6.10.10.04 | DET-HCAL-BAR | Barrel HCal Systems | 6.10.08 | Space Constraint | The exterior radius of the barrel HCAL is limited by the detector carriage, the electronics platforms, and other Hall infrastructure. | P-DET-HCAL.1
I-DET-INF-INT.077 | COOL | DET-INF-INT | Detector Infrastructure and Utilities Integration | 6.10.10.04 | DET-INF-INT | Detector Infrastructure and Utilities Integration | 6.10.10.04 | DET-HCAL-BCK | Backward HCal Systems | 6.10.08 | Heat Rejection | Heat from the silicon photomultipliers and front end electronics will be rejected into the outside room via forced air. | P-DET-HCAL.3
I-DET-INF-INT.078 | COOL | DET-INF-INT | Detector Infrastructure and Utilities Integration | 6.10.10.04 | DET-INF-INT | Detector Infrastructure and Utilities Integration | 6.10.10.04 | DET-HCAL-FWD | Forward HCal Systems | 6.10.08 | Heat Rejection | Heat from the silicon photomultipliers and front end electronics will be rejected into the outside room via forced air. DO WE NEED CW FOR COOLING HERE? | P-DET-HCAL.3
I-DET-INF-INT.079 | COOL | DET-INF-INT | Detector Infrastructure and Utilities Integration | 6.10.10.04 | DET-INF-INT | Detector Infrastructure and Utilities Integration | 6.10.10.04 | DET-MAG | Solenoid Magnet | 6.10.07 | Power Supply Cooling | The power supply, located in an adjacent electrical room, will need to be cooled with low conductivity water. | P-DET-MAG.3
I-DET-INF-INT.080 | CRYO | DET-INF-INT | Detector Infrastructure and Utilities Integration | 6.10.10.04 | DET-INF-INT | Detector Infrastructure and Utilities Integration | 6.10.10.04 | DET-MAG | Solenoid Magnet | 6.10.07 | Magnet Cooling | The solenoid will require a continuous flow of cryogens to maintain temperature in both the experimental hall and the maintenance area. Interface includes cryogenic source and warm return. | P-DET-MAG.4
I-DET-INF-INT.081 | ELEC | DET-INF-INT | Detector Infrastructure and Utilities Integration | 6.10.10.04 | DET-INF-INT | Detector Infrastructure and Utilities Integration | 6.10.10.04 | DET-MAG | Solenoid Magnet | 6.10.07 | Electrical Power | Solenoid will be provided power via the power supply located in an adjacent room. | P-DET-MAG.6
I-DET-INF-INT.082 | ELEC | DET-INF-INT | Detector Infrastructure and Utilities Integration | 6.10.10.04 | DET-INF-INT | Detector Infrastructure and Utilities Integration | 6.10.10.04 | DET-MAG | Solenoid Magnet | 6.10.07 | Instrumentation Backup Power | The instrumentation rack for the solenoid will require backup/UPS power adequate to safely shutdown the system in the event of a power failure. | P-DET-MAG.6
I-DET-INF-INT.084 | ENV | DET-INF-INT | Detector Infrastructure and Utilities Integration | 6.10.10.04 | DET-INF-INT | Detector Infrastructure and Utilities Integration | 6.10.10.04 | DET-MAG | Solenoid Magnet | 6.10.07 | Fringe Field | A boundary must be established to identify the extent of the magnet's stray field during operations. | P-DET-MAG.14
I-DET-INF-INT.085 | ENV | DET-INF-INT | Detector Infrastructure and Utilities Integration | 6.10.10.04 | DET-INF-INT | Detector Infrastructure and Utilities Integration | 6.10.10.04 | DET-MAG | Solenoid Magnet | 6.10.07 | Ice Management | An ice management system will be required to melt accumulated ice on the chimney. (Water should evaporate and will not require drainage) | P-DET-MAG.5
I-DET-INF-INT.086 | SPACE | DET-INF-INT | Detector Infrastructure and Utilities Integration | 6.10.10.04 | DET-INF-INT | Detector Infrastructure and Utilities Integration | 6.10.10.04 | DET-MAG | Solenoid Magnet | 6.10.07 | Cryogenic Connection Point | The cryogenic connection must be as close as possible to the source. | P-DET-MAG.4
I-DET-INF-INT.087 | SPACE | DET-INF-INT | Detector Infrastructure and Utilities Integration | 6.10.10.04 | DET-INF-INT | Detector Infrastructure and Utilities Integration | 6.10.10.04 | DET-MAG | Solenoid Magnet | 6.10.07 | LCW Connection | The LCW water cooled leads must be fully supported along their path between the electrical room and the magnet. | P-DET-MAG.2
I-DET-INF-INT.088 | COOL | DET-INF-INT | Detector Infrastructure and Utilities Integration | 6.10.10.04 | DET-INF-INT | Detector Infrastructure and Utilities Integration | 6.10.10.04 | DET-PID-BAR-DIRC | Barrel DIRC Particle ID Systems | 6.10.04 | Process Cooling | The heat generated by the photo-multiplier tubes and associated electronics must be removed using a process cooling system. | P-DET-PID.1
I-DET-INF-INT.089 | COOL | DET-INF-INT | Detector Infrastructure and Utilities Integration | 6.10.10.04 | DET-INF-INT | Detector Infrastructure and Utilities Integration | 6.10.10.04 | DET-PID-BAR-TOF | Barrel TOF Particle ID Systems | 6.10.04 | Process Cooling | The heat generated by the detector and its electronics must be removed using a process cooling system. | P-DET-PID.1
I-DET-INF-INT.090 | COOL | DET-INF-INT | Detector Infrastructure and Utilities Integration | 6.10.10.04 | DET-INF-INT | Detector Infrastructure and Utilities Integration | 6.10.10.04 | DET-PID-BCK | Backward Particle ID Systems | 6.10.04 | Process Cooling | The heat generated by the photomultipliers and associated electronics must be removed using a process cooling system. | P-DET-PID.1
I-DET-INF-INT.091 | GAS/FLUID | DET-INF-INT | Detector Infrastructure and Utilities Integration | 6.10.10.04 | DET-INF-INT | Detector Infrastructure and Utilities Integration | 6.10.10.04 | DET-PID-BCK | Backward Particle ID Systems | 6.10.04 | Dry Nitrogen | A continuous flow of dry nitrogen will be required to protect the aerogel radiator. | P-DET-PID-FWD-RICH.7
I-DET-INF-INT.092 | COOL | DET-INF-INT | Detector Infrastructure and Utilities Integration | 6.10.10.04 | DET-INF-INT | Detector Infrastructure and Utilities Integration | 6.10.10.04 | DET-PID-FWD | Forward Particle ID Systems | 6.10.04 | Photosensor Cooling System | A fluid cooling system will be required to keep the operating temperature of the photosensors at -30 degrees Celsius. | P-DET-PID.1
I-DET-INF-INT.093 | ENV | DET-INF-INT | Detector Infrastructure and Utilities Integration | 6.10.10.04 | DET-INF-INT | Detector Infrastructure and Utilities Integration | 6.10.10.04 | DET-PID-FWD | Forward Particle ID Systems | 6.10.04 | Gas Recovery System | A recovery system will need to be included for the radiator gas used by the dRICH to prevent accidental release. | P-DET-PID-FWD-RICH.6
I-DET-INF-INT.094 | ENV | DET-INF-INT | Detector Infrastructure and Utilities Integration | 6.10.10.04 | DET-INF-INT | Detector Infrastructure and Utilities Integration | 6.10.10.04 | DET-PID-FWD | Forward Particle ID Systems | 6.10.04 | Insulation | Sufficient insulation will need to be added around all coolant lines to prevent condensation and ensure that ice doesn't form. | P-DET-PID.1
I-DET-INF-INT.095 | GAS/FLUID | DET-INF-INT | Detector Infrastructure and Utilities Integration | 6.10.10.04 | DET-INF-INT | Detector Infrastructure and Utilities Integration | 6.10.10.04 | DET-PID-FWD | Forward Particle ID Systems | 6.10.04 | Dry Nitrogen for Aerogel | A continuous flow of dry nitrogen will be required to protect the aerogel radiator. | P-DET-PID.1
I-DET-INF-INT.096 | GAS/FLUID | DET-INF-INT | Detector Infrastructure and Utilities Integration | 6.10.10.04 | DET-INF-INT | Detector Infrastructure and Utilities Integration | 6.10.10.04 | DET-PID-FWD | Forward Particle ID Systems | 6.10.04 | Dry Nitrogen for Photosensors | This gas will be required to create a protective atmosphere for the cold photosensors and to prevent condensation and freezing. | P-DET-PID.1
I-DET-INF-INT.097 | GAS/FLUID | DET-INF-INT | Detector Infrastructure and Utilities Integration | 6.10.10.04 | DET-INF-INT | Detector Infrastructure and Utilities Integration | 6.10.10.04 | DET-PID-FWD | Forward Particle ID Systems | 6.10.04 | Radiator Gas | A continuous recirculating flow of radiator gas will be required. | P-DET-PID-FWD-RICH.6
I-DET-INF-INT.098 | COOL | DET-INF-INT | Detector Infrastructure and Utilities Integration | 6.10.10.04 | DET-INF-INT | Detector Infrastructure and Utilities Integration | 6.10.10.04 | DET-TRAK-BAR | Barrel Tracking Systems | 6.10.03 | Heat Rejection | Air, liquid or other cooling technology will be required for the tracking detectors. | P-DET-TRAK.5
I-DET-INF-INT.099 | GAS/FLUID | DET-INF-INT | Detector Infrastructure and Utilities Integration | 6.10.10.04 | DET-INF-INT | Detector Infrastructure and Utilities Integration | 6.10.10.04 | DET-TRAK-BAR | Barrel Tracking Systems | 6.10.03 | Ionization Gas | Gas will need to be provided to the trackers for detector operation. | P-DET-TRAK.4
I-DET-INF-INT.100 | STRUCT | DET-INF-INT | Detector Infrastructure and Utilities Integration | 6.10.10.04 | DET-INF-INT | Detector Infrastructure and Utilities Integration | 6.10.10.04 | DET-TRAK-BAR | Barrel Tracking Systems | 6.10.03 | Support Structure | A single structural support system will support the silicon detectors and the micro-pattern gaseous detectors within the DIRC detector. | P-DET-TRAK.8
I-DET-INF-INT.101 | SPACE | DET-INF-INT | Detector Infrastructure and Utilities Integration | 6.10.10.04 | DET-MAG | Solenoid Magnet | 6.10.07 | DET-PID-FWD-RICH | Forward RICH Detector Systems | 6.10.04 | Space Constraint | The maximum forward location for the solenoid is limited by the position of the Dual RICH detector and the cabling plenum (gap) between them. Modifications to either must be coordinated. | P-DET-MAG.1, P-DET-PID.5
I-DET-INF-INT.102 | SPACE | DET-INF-INT | Detector Infrastructure and Utilities Integration | 6.10.10.04 | DET-PID-BAR-DIRC | Barrel DIRC Particle ID Systems | 6.10.04 | DET-PID-BAR-TOF | Barrel TOF Particle ID Systems | 6.10.04 | Space Constraint | The maximum diameter of the barrel Time of Flight detector is limited by the interior bore of the DIRC detector. Modifications to either must be coordinated. | P-DET-PID.5
I-DET-INF-INT.103 | SPACE | DET-INF-INT | Detector Infrastructure and Utilities Integration | 6.10.10.04 | DET-PID-BAR-DIRC | Barrel DIRC Particle ID Systems | 6.10.04 | DET-PID-BCK-RICH | Backward RICH Detector Systems | 6.10.04 | Space Constraint | The exterior radius of the pfRICH/mRICH is limited by the interior bore of the DIRC support system. Modifications to either must be coordinated. | P-DET-PID.5
I-DET-INF-INT.104 | SPACE | DET-INF-INT | Detector Infrastructure and Utilities Integration | 6.10.10.04 | DET-PID-BAR-DIRC | Barrel DIRC Particle ID Systems | 6.10.04 | DET-PID-FWD-RICH | Forward RICH Detector Systems | 6.10.04 | Space Constraint | The maximum forward location for the DIRC is limited by the position of the dRICH detector and the cabling plenum between them. Modifications to either must be coordinated. | P-DET-PID.5
I-DET-INF-INT.105 | SPACE | DET-INF-INT | Detector Infrastructure and Utilities Integration | 6.10.10.04 | DET-PID-BAR-DIRC | Barrel DIRC Particle ID Systems | 6.10.04 | DET-TRAK-BAR | Barrel Tracking Systems | 6.10.03 | Service Pathway | Conduits must be provided within the DIRC support system that are adequate to deliver services (power, signal, cooling) to the barrel tracking detectors. | P-DET-PID.5, P-DET-TRAK.9
I-DET-INF-INT.106 | SPACE | DET-INF-INT | Detector Infrastructure and Utilities Integration | 6.10.10.04 | DET-PID-BAR-DIRC | Barrel DIRC Particle ID Systems | 6.10.04 | DET-TRAK-BAR | Barrel Tracking Systems | 6.10.03 | Space Constraint | The exterior radius of the silicon trackers is limited by the interior bore of the DIRC support system. Modifications to either must be coordinated. | P-DET-PID.5, P-DET-TRAK.9
I-DET-INF-INT.107 | SPACE | DET-INF-INT | Detector Infrastructure and Utilities Integration | 6.10.10.04 | DET-PID-BAR-DIRC | Barrel DIRC Particle ID Systems | 6.10.04 | DET-TRAK-BAR | Barrel Tracking Systems | 6.10.03 | Space Constraint | The maximum forward location for the DIRC is limited by the position of the silicon trackers. | P-DET-PID.5, P-DET-TRAK.9
I-DET-INF-INT.108 | SPACE | DET-INF-INT | Detector Infrastructure and Utilities Integration | 6.10.10.04 | DET-PID-BAR-TOF | Barrel TOF Particle ID Systems | 6.10.04 | DET-PID-BCK-RICH | Backward RICH Detector Systems | 6.10.04 | Space Constraint | The maximum backward location for the barrel Time of Flight detector is limited by the position of the pfRICH/mRICH detector and the adjacent cabling pathway. Modifications to either must be coordinated. | P-DET-PID.5
I-DET-INF-INT.109 | SPACE | DET-INF-INT | Detector Infrastructure and Utilities Integration | 6.10.10.04 | DET-PID-BAR-TOF | Barrel TOF Particle ID Systems | 6.10.04 | DET-PID-FWD-TOF | Forward Time of Flight Systems | 6.10.04 | Space Constraint | The maximum forward location for the barrel Time of Flight detector is limited by the position of the forward Time of Flight detector and the adjacent cabling pathway. Modifications to either must be coordinated. | P-DET-PID.5
I-DET-INF-INT.110 | SPACE | DET-INF-INT | Detector Infrastructure and Utilities Integration | 6.10.10.04 | DET-PID-BAR-TOF | Barrel TOF Particle ID Systems | 6.10.04 | DET-TRAK-BAR | Barrel Tracking Systems | 6.10.03 | Space Constraint | The maximum size of the silicon trackers is limited by the interior radius of the barrel Time of Flight detector. Modifications to either must be coordinated. | P-DET-PID.5, P-DET-TRAK.9
I-DET-INF-INT.111 | SPACE | DET-INF-INT | Detector Infrastructure and Utilities Integration | 6.10.10.04 | DET-PID-BCK-RICH | Backward RICH Detector Systems | 6.10.04 | DET-TRAK-BAR | Barrel Tracking Systems | 6.10.03 | Space Constraint | The maximum backward location for the tracking system is limited by the position of the pfRICH/mRICH. Modifications to either must be coordinated. | P-DET-PID.5, P-DET-TRAK.9
I-DET-INF-INT.112 | SPACE | DET-INF-INT | Detector Infrastructure and Utilities Integration | 6.10.10.04 | DET-PID-BCK-RICH | Backward RICH Detector Systems | 6.10.04 | TBD | To Be Determined | TBD | Space Constraint | The interior radius of the pfRICH/mRICH is governed by the size of the beamline and its associated flanges and support system. | P-DET-PID.5
I-DET-INF-INT.113 | COOL | DET-INF-INT | Detector Infrastructure and Utilities Integration | 6.10.10.04 | DET-INF-INT | Detector Infrastructure and Utilities Integration | 6.10.10.04 | TBD | To Be Determined | TBD | HVAC | Temperature and humidity control must be provided in the Assembly Hall and IR as detectors need i) cooling by ambient air, ii) temperature stability, and iii) low dew point. | F-DET-INF.3, F-DET-INF.4, F-DET-INF.5
I-DET-INF-INT.114 | COOL | DET-INF-INT | Detector Infrastructure and Utilities Integration | 6.10.10.04 | DET-INF-INT | Detector Infrastructure and Utilities Integration | 6.10.10.04 | TBD | To Be Determined | TBD | Deionized Water (MCW) | A supply and return of deionized cooling water will need to be provided to remove heat from water cooled detectors. | F-DET-INF.3, F-DET-INF.4, F-DET-INF.5
I-DET-INF-INT.115 | COOL | DET-INF-INT | Detector Infrastructure and Utilities Integration | 6.10.10.04 | DET-INF-INT | Detector Infrastructure and Utilities Integration | 6.10.10.04 | TBD | To Be Determined | TBD | Deionized Water (Aluminum) | A supply and return of specialized, non-corrosive cooling water will be needed to cool detectors using aluminum heatsinks and manifolds. | F-DET-INF.3, F-DET-INF.4, F-DET-INF.5
I-DET-INF-INT.116 | GAS/FLUID | DET-INF-INT | Detector Infrastructure and Utilities Integration | 6.10.10.04 | DET-INF-INT | Detector Infrastructure and Utilities Integration | 6.10.10.04 | TBD | To Be Determined | TBD | Dry Nitrogen | A supply of dry nitrogen will be needed to purge gas detectors or to cool humidity sensitive detectors (as needed). | F-DET-INF.3, F-DET-INF.4, F-DET-INF.5
I-DET-INF-INT.117 | GAS/FLUID | DET-INF-INT | Detector Infrastructure and Utilities Integration | 6.10.10.04 | DET-INF-INT | Detector Infrastructure and Utilities Integration | 6.10.10.04 | TBD | To Be Determined | TBD | Compressed Air | A compressed air source must be provided for the ancillary detectors and to maintain vacuum on other detector sub-systems. | F-DET-INF.3, F-DET-INF.4, F-DET-INF.5
I-DET-INF-INT.118 | CRYO | DET-INF-INT | Detector Infrastructure and Utilities Integration | 6.10.10.04 | DET-MAG | Solenoid Magnet | 6.10.07 | TBD | To Be Determined | TBD | LN2 Flow (Hall) | A supply and return of liquid nitrogen must be provided to the experimental hall for cooling the solenoid magnet during operation. | F-DET-INF-CRYO.1
I-DET-INF-INT.119 | CRYO | DET-INF-INT | Detector Infrastructure and Utilities Integration | 6.10.10.04 | DET-MAG | Solenoid Magnet | 6.10.07 | TBD | To Be Determined | TBD | LHE Flow (Hall) | A supply and return of liquid helium must be provided to the experimental hall for cooling the solenoid magnet during operation. | F-DET-INF-CRYO.1
I-DET-INF-INT.120 | CRYO | DET-INF-INT | Detector Infrastructure and Utilities Integration | 6.10.10.04 | DET-MAG | Solenoid Magnet | 6.10.07 | TBD | To Be Determined | TBD | LN2 Flow (Assembly Area) | A supply and return of liquid nitrogen must be provided to the assembly hall for cooling the solenoid magnet during maintenance. | F-DET-INF-CRYO.1
I-DET-INF-INT.121 | CRYO | DET-INF-INT | Detector Infrastructure and Utilities Integration | 6.10.10.04 | DET-MAG | Solenoid Magnet | 6.10.07 | TBD | To Be Determined | TBD | LHE Flow (Assembly Area) | A supply and return of liquid helium must be provided to the assembly hall for cooling the solenoid magnet during maintenance. | F-DET-INF-CRYO.1
I-DET-INF-INT.122 | ELEC | DET-INF-INT | Detector Infrastructure and Utilities Integration | 6.10.10.04 | DET-INF-INT | Detector Infrastructure and Utilities Integration | 6.10.10.04 | TBD | To Be Determined | TBD | Utility Power | A utility power source must be provided to support the cooling systems on the north platform and for other facility needs. | F-DET-INF-ELEC.1
I-DET-INF-INT.123 | ELEC | DET-INF-INT | Detector Infrastructure and Utilities Integration | 6.10.10.04 | DET-INF-INT | Detector Infrastructure and Utilities Integration | 6.10.10.04 | TBD | To Be Determined | TBD | Clean Power | A clean power source must be provided to support the operation of magnet, detectors, detector electronics, and other sensitive equipment. | F-DET-INF-ELEC.1
I-DET-INF-INT.124 | ELEC | DET-INF-INT | Detector Infrastructure and Utilities Integration | 6.10.10.04 | DET-INF-INT | Detector Infrastructure and Utilities Integration | 6.10.10.04 | TBD | To Be Determined | TBD | Generator Power | A source of generator-backed, emergency power must be provided for critical systems that cannot tolerate power outages. | F-DET-INF-ELEC.1
I-DET-INF-INT.125 | ENV | DET-INF-INT | Detector Infrastructure and Utilities Integration | 6.10.10.04 | DET-INF-INT | Detector Infrastructure and Utilities Integration | 6.10.10.04 | TBD | To Be Determined | TBD | ODH Calculation/Analysis | An oxygen deficiency hazard (ODH) analysis must be performed to determine the impacts and precautions that are necessary in the event of a cryogen leak. | F-DET-INF.4
I-DET-INF-INT.126 | ENV | DET-INF-INT | Detector Infrastructure and Utilities Integration | 6.10.10.04 | DET-INF-INT | Detector Infrastructure and Utilities Integration | 6.10.10.04 | TBD | To Be Determined | TBD | ODH Detection/Alarm System | An ODH detection and alarm system must be installed that addresses any concerns identified in the ODH analysis.
I-DET-INF-INT.127 | ENV | DET-INF-INT | Detector Infrastructure and Utilities Integration | 6.10.10.04 | DET-INF-INT | Detector Infrastructure and Utilities Integration | 6.10.10.04 | TBD | To Be Determined | TBD | Leak Trace Interface | A leak trace alarm interface will be installed that notifies Facilities Operations of any liquid leaks that are detected in the experimental hall.
I-DET-INF-INT.128 | ENV | DET-INF-INT | Detector Infrastructure and Utilities Integration | 6.10.10.04 | DET-INF-INT | Detector Infrastructure and Utilities Integration | 6.10.10.04 | TBD | To Be Determined | TBD | Flammable Gas Leak Detection Interface | A flammable gas leak detection alarm interface will be installed that notifies Facilities Operations of any flammable gas leaks that are detected in the experimental hall.
I-DET-INF-INT.129 | MECH | DET-INF-INT | Detector Infrastructure and Utilities Integration | 6.10.10.04 | DET-INF-INT | Detector Infrastructure and Utilities Integration | 6.10.10.04 | TBD | To Be Determined | TBD | Forward Magnet Platform | A forward magnet platform must be provided to support the B0 magnet, its detectors and installation tooling, and the supporting vacuum valve and bellows. | F-DET-INF.3
I-DET-INF-INT.130 | MECH | DET-INF-INT | Detector Infrastructure and Utilities Integration | 6.10.10.04 | DET-INF-INT | Detector Infrastructure and Utilities Integration | 6.10.10.04 | TBD | To Be Determined | TBD | Rear Magnet Platform | A rear magnet platform must be provided to support the rear magnets, valves and bellows | F-DET-INF.3
I-DET-INF-INT.131 | MECH | DET-INF-INT | Detector Infrastructure and Utilities Integration | 6.10.10.04 | DET-INF-INT | Detector Infrastructure and Utilities Integration | 6.10.10.04 | TBD | To Be Determined | TBD | Cryogenic Service Platform (Hall) | A cryogenic service platform must be provided in the experimental hall to support the detector cryogenics interface cryostat that services the interaction region. | F-DET-INF.3
I-DET-INF-INT.132 | MECH | DET-INF-INT | Detector Infrastructure and Utilities Integration | 6.10.10.04 | DET-INF-INT | Detector Infrastructure and Utilities Integration | 6.10.10.04 | TBD | To Be Determined | TBD | Cryogenic Service Platform (Assembly Area) | A cryogenic service platform must be provided in the assembly hall to support the detector cryogenics interface cryostat that services the maintenance area. | F-DET-INF.3
I-DET-INF-INT.133 | MECH | DET-INF-INT | Detector Infrastructure and Utilities Integration | 6.10.10.04 | DET-INF-INT | Detector Infrastructure and Utilities Integration | 6.10.10.04 | TBD | To Be Determined | TBD | Central Detector Rail System | A central rail system must be provided to allow the ePIC Barrel to be moved between the experimental hall and the assembly area. Existing rails will be used. | F-DET-INF.3
I-DET-INF-INT.134 | MECH | DET-INF-INT | Detector Infrastructure and Utilities Integration | 6.10.10.04 | DET-INF-INT | Detector Infrastructure and Utilities Integration | 6.10.10.04 | TBD | To Be Determined | TBD | Forward Endcap Rail System | An independent rail system will be required for opening the forward endcap halves. New rails will be needed. | F-DET-INF.3
I-DET-INF-INT.135 | MECH | DET-INF-INT | Detector Infrastructure and Utilities Integration | 6.10.10.04 | DET-INF-INT | Detector Infrastructure and Utilities Integration | 6.10.10.04 | TBD | To Be Determined | TBD | Backward Endcap Rail System | An independent rail system will be required for opening the backward endcap halves. New rails will be needed. | F-DET-INF.3
I-DET-INF-INT.136 | SPACE | DET-INF-INT | Detector Infrastructure and Utilities Integration | 6.10.10.04 | DET-INF-INT | Detector Infrastructure and Utilities Integration | 6.10.10.04 | TBD | To Be Determined | TBD | Forward Spacing (Detector to Magnets) | Specified clearances must be maintained between the forward detectors and the accelerator magnets. | F-DET-INF.4
I-DET-INF-INT.137 | SPACE | DET-INF-INT | Detector Infrastructure and Utilities Integration | 6.10.10.04 | DET-INF-INT | Detector Infrastructure and Utilities Integration | 6.10.10.04 | TBD | To Be Determined | TBD | Backward Spacing (Detector to Magnets) | Specified clearances must be maintained between the backward detectors and the accelerator magnets. | F-DET-INF.4
I-DET-INF-INT.138 | SPACE | DET-INF-INT | Detector Infrastructure and Utilities Integration | 6.10.10.04 | DET-INF-INT | Detector Infrastructure and Utilities Integration | 6.10.10.04 | TBD | To Be Determined | TBD | Hall Accessibility (Door Size) | The opening size of the door that adjoins the experimental hall and the assembly area must remain large enough to accommodate movement of the ePIC barrel assembly. | F-DET-INF.4
I-DET-INF-INT.139 | SPACE | DET-INF-INT | Detector Infrastructure and Utilities Integration | 6.10.10.04 | DET-INF-INT | Detector Infrastructure and Utilities Integration | 6.10.10.04 | TBD | To Be Determined | TBD | Hadron Polarimetry Facility | Adequate space must be provided in the interaction region to support the hadron polarimetry components and facility. | F-DET-INF.3
I-DET-INF-INT.140 | SPACE | DET-INF-INT | Detector Infrastructure and Utilities Integration | 6.10.10.04 | DET-INF-INT | Detector Infrastructure and Utilities Integration | 6.10.10.04 | TBD | To Be Determined | TBD | Beampipe Constraints for Central Detector | The size, configuration, and clearances of the beampipe, valves and connectors in the ePIC barrel must be coordinated with the design of the interior detector systems. | F-DET-INF.4
I-DET-INF-INT.141 | SPACE | DET-INF-INT | Detector Infrastructure and Utilities Integration | 6.10.10.04 | DET-INF-INT | Detector Infrastructure and Utilities Integration | 6.10.10.04 | TBD | To Be Determined | TBD | Beampipe Constraints for Forward Endcap | The size, configuration, and clearances of the beampipe, valves and connectors through the forward endcap must be coordinated with the design of the detector systems. | F-DET-INF.4
I-DET-INF-INT.142 | SPACE | DET-INF-INT | Detector Infrastructure and Utilities Integration | 6.10.10.04 | DET-INF-INT | Detector Infrastructure and Utilities Integration | 6.10.10.04 | TBD | To Be Determined | TBD | Beampipe Constraints for Backward Endcap | The size, configuration, and clearances of the beampipe, valves and connectors through the backward endcap must be coordinated with the design of the detector systems. | F-DET-INF.4
I-DET-PID-BAR-DIRC.001 | CONTROL | DET-PID-BAR-DIRC | Barrel DIRC Particle ID Systems | 6.10.04 | DET-PID-BAR-DIRC | Barrel DIRC Particle ID Systems | 6.10.04 | TBD | To Be Determined | TBD | Light Pulser System | This system will generate light pulses to monitor the response of the photosensors, and to adjust timing correlations within the detector. | P-DET-PID-BAR-DIRC.4
I-DET-PID-BAR-TOF.001 | CONTROL | DET-PID-BAR-TOF | Barrel TOF Particle ID Systems | 6.10.04 | DET-PID-BAR-TOF | Barrel TOF Particle ID Systems | 6.10.04 | TBD | To Be Determined | TBD | Light Pulser System | This system will generate light pulses to monitor the response of the photosensors, and to adjust timing correlations within the detector.
I-DET-PID-BCK.001 | CONTROL | DET-PID-BCK | Backward Particle ID Systems | 6.10.04 | DET-PID-BCK | Backward Particle ID Systems | 6.10.04 | TBD | To Be Determined | TBD | Light Pulser System | This system will generate light pulses to monitor the response of the photosensors, and to adjust timing correlations within the detector. | P-DET-PID-FWD-RICH.4
I-DET-POL-EPOL-ESR.001 | ENV | DET-POL-EPOL-ESR | Electron Storage Ring Polarimetry | 6.10.14.01.01 | DET-POL-EPOL-ESR | Electron Storage Ring Polarimetry | 6.10.14.01.01 | ESR | Electron Storage Ring | ESR | Background Radiation | If the background radiation is to high it could damage the polarimeter or render its results unusable. | F-DET-POL.4
I-DET-POL-EPOL-ESR.002 | PARAM | DET-POL-EPOL-ESR | Electron Storage Ring Polarimetry | 6.10.14.01.01 | DET-POL-EPOL-ESR | Electron Storage Ring Polarimetry | 6.10.14.01.01 | ESR | Electron Storage Ring | ESR | Beam Parameters | Beam size and repetition rate must be consistent with the capabilities of the laser and the detectors. | F-DET-POL.4
I-DET-POL-EPOL-ESR.003 | SPACE | DET-POL-EPOL-ESR | Electron Storage Ring Polarimetry | 6.10.14.01.01 | DET-POL-EPOL-ESR | Electron Storage Ring Polarimetry | 6.10.14.01.01 | ESR | Electron Storage Ring | ESR | ESR Compton Electron Detector | THE ESR Compton electron detector must be integrated with the ESR beamline and be positioned downstream from the Compton laser. | P-DET-POL.1
I-DET-POL-EPOL-ESR.004 | SPACE | DET-POL-EPOL-ESR | Electron Storage Ring Polarimetry | 6.10.14.01.01 | DET-POL-EPOL-ESR | Electron Storage Ring Polarimetry | 6.10.14.01.01 | ESR | Electron Storage Ring | ESR | ESR Compton Laser Placement | The ESR Compton Laser must be integrated with the electron storage ring in a location that is upstream from the Compton electron and photon detectors, all of which are upstream from IP-6 in the electron going direction. | P-DET-POL.1
I-DET-POL-EPOL-ESR.005 | SPACE | DET-POL-EPOL-ESR | Electron Storage Ring Polarimetry | 6.10.14.01.01 | DET-POL-EPOL-ESR | Electron Storage Ring Polarimetry | 6.10.14.01.01 | ESR | Electron Storage Ring | ESR | ESR Compton Photon Detector | THE ESR Compton photon detector must be integrated with the ESR beamline and be positioned downstream from the Compton laser. | P-DET-POL.1
I-DET-POL-EPOL-ESR.006 | SPACE | DET-POL-EPOL-ESR | Electron Storage Ring Polarimetry | 6.10.14.01.01 | DET-POL-EPOL-ESR | Electron Storage Ring Polarimetry | 6.10.14.01.01 | ESR | Electron Storage Ring | ESR | ESR Compton Proximity | The ESR Compton Polarimeter should be located as close as practical to the main detector in IP-6. | P-DET-POL.1
I-DET-POL-EPOL-ESR.007 | SPACE | DET-POL-EPOL-ESR | Electron Storage Ring Polarimetry | 6.10.14.01.01 | DET-POL-EPOL-ESR | Electron Storage Ring Polarimetry | 6.10.14.01.01 | ESR | Electron Storage Ring | ESR | Intermediate Dipole | A single dipole magnet must be installed between the Compton laser and the electron and photon detectors to deflect unscattered electrons from the Compton scattered particles. | P-DET-POL.1
I-DET-POL-EPOL-ESR.008 | ENV | DET-POL-EPOL-ESR | Electron Storage Ring Polarimetry | 6.10.14.01.01 | DET-POL-EPOL-ESR | Electron Storage Ring Polarimetry | 6.10.14.01.01 | ESR | Electron Storage Ring | ESR | Laser Radiation | A protective enclosure will need to be installed in the area to protect personnel from laser radiation. | P-DET-POL.6
I-DET-POL-EPOL-ESR.009 | SPACE | DET-POL-EPOL-ESR | Electron Storage Ring Polarimetry | 6.10.14.01.01 | DET-POL-EPOL-ESR | Electron Storage Ring Polarimetry | 6.10.14.01.01 | ESR | Electron Storage Ring | ESR | Spatial Integration | The ESR Compton polarimeter must fit within the available space at the chosen location on the ESR beamline. | P-DET-POL.1
I-DET-POL-EPOL-ESR.010 | CONTROL | DET-POL-EPOL-ESR | Electron Storage Ring Polarimetry | 6.10.14.01.01 | DET-POL-EPOL-ESR | Electron Storage Ring Polarimetry | 6.10.14.01.01 | INF-IR | Interaction Region Infrastructure | INF-IR | Compton Electron Detector Controls | Control lines for the electron detector will be run from the laser lab to the electron detector on the ESR beamline. | P-DET-POL.1
I-DET-POL-EPOL-ESR.011 | ENV | DET-POL-EPOL-ESR | Electron Storage Ring Polarimetry | 6.10.14.01.01 | DET-POL-EPOL-ESR | Electron Storage Ring Polarimetry | 6.10.14.01.01 | INF-IR | Interaction Region Infrastructure | INF-IR | Compton Laser Lab Access | The laser lab should have a protected pathway that allows it to be accessed during beam operations. | P-DET-POL.6
I-DET-POL-EPOL-ESR.012 | SPACE | DET-POL-EPOL-ESR | Electron Storage Ring Polarimetry | 6.10.14.01.01 | DET-POL-EPOL-ESR | Electron Storage Ring Polarimetry | 6.10.14.01.01 | INF-IR | Interaction Region Infrastructure | INF-IR | Compton Laser Lab Placement | A laser lab will need to be provided to house the primary lasers for the Compton and RCS polarimeters, and must be within 300 meters of the ESR and RCS Compton lasers. | P-DET-POL.1
I-DET-POL-EPOL-ESR.013 | ENV | DET-POL-EPOL-ESR | Electron Storage Ring Polarimetry | 6.10.14.01.01 | DET-POL-EPOL-ESR | Electron Storage Ring Polarimetry | 6.10.14.01.01 | INF-IR | Interaction Region Infrastructure | INF-IR | Compton Laser Lab Shielding | The laser lab should be shielded adequately that it can be accessed during normal beam operations. | P-DET-POL.6
I-DET-POL-EPOL-ESR.014 | COOL | DET-POL-EPOL-ESR | Electron Storage Ring Polarimetry | 6.10.14.01.01 | DET-POL-EPOL-ESR | Electron Storage Ring Polarimetry | 6.10.14.01.01 | INF-IR | Interaction Region Infrastructure | INF-IR | Electron Detector Cooling | The electron detector is installed in a vacuum and must be actively cooled using either LCW or process cooling water. | P-DET-POL.3
I-DET-POL-EPOL-ESR.015 | ELEC | DET-POL-EPOL-ESR | Electron Storage Ring Polarimetry | 6.10.14.01.01 | DET-POL-EPOL-ESR | Electron Storage Ring Polarimetry | 6.10.14.01.01 | INF-IR | Interaction Region Infrastructure | INF-IR | High Voltage Power | High voltage cabling will deliver power to the electron and photon detectors from a high power supply located in a shielded area. | P-DET-POL.4
I-DET-POL-EPOL-ESR.016 | CONTROL | DET-POL-EPOL-ESR | Electron Storage Ring Polarimetry | 6.10.14.01.01 | DET-POL-EPOL-ESR | Electron Storage Ring Polarimetry | 6.10.14.01.01 | INF-IR | Interaction Region Infrastructure | INF-IR | Laser Enclosure Controls | Controls lines for the slow control system will be run from the laser lab to the laser enclosure on the beamline. | P-DET-POL.5
I-DET-POL-EPOL-ESR.017 | COOL | DET-POL-EPOL-ESR | Electron Storage Ring Polarimetry | 6.10.14.01.01 | DET-POL-EPOL-ESR | Electron Storage Ring Polarimetry | 6.10.14.01.01 | INF-IR | Interaction Region Infrastructure | INF-IR | Laser Lab Cooling | The laser lab should have an HVAC system that maintains a comfortable temperature. | P-DET-POL.3
I-DET-POL-EPOL-ESR.018 | CONTROL | DET-POL-EPOL-ESR | Electron Storage Ring Polarimetry | 6.10.14.01.01 | DET-POL-EPOL-ESR | Electron Storage Ring Polarimetry | 6.10.14.01.01 | INF-IR | Interaction Region Infrastructure | INF-IR | Laser Lab Interlock | The laser lab must have an safety interlock system to control access to the room during operation. | P-DET-POL.7
I-DET-POL-EPOL-ESR.019 | ELEC | DET-POL-EPOL-ESR | Electron Storage Ring Polarimetry | 6.10.14.01.01 | DET-POL-EPOL-ESR | Electron Storage Ring Polarimetry | 6.10.14.01.01 | INF-IR | Interaction Region Infrastructure | INF-IR | Laser Lab Power | The equipment in the laser lab will require standard single phase power. | P-DET-POL.4
I-DET-POL-EPOL-ESR.020 | ELEC | DET-POL-EPOL-ESR | Electron Storage Ring Polarimetry | 6.10.14.01.01 | DET-POL-EPOL-ESR | Electron Storage Ring Polarimetry | 6.10.14.01.01 | INF-IR | Interaction Region Infrastructure | INF-IR | Laser Lab UPS Power | The lasers should be provided with UPS power to allow them to be shutdown gracefully in the event of a power failure or electrical transient. | P-DET-POL.4
I-DET-POL-EPOL-ESR.021 | ELEC | DET-POL-EPOL-ESR | Electron Storage Ring Polarimetry | 6.10.14.01.01 | DET-POL-EPOL-ESR | Electron Storage Ring Polarimetry | 6.10.14.01.01 | INF-IR | Interaction Region Infrastructure | INF-IR | Low Voltage Power | Low voltage cabling will deliver power to the ASIC from a low noise power supply located in a shielded area. | P-DET-POL.4
I-DET-POL-EPOL-ESR.022 | COOL | DET-POL-EPOL-ESR | Electron Storage Ring Polarimetry | 6.10.14.01.01 | DET-POL-EPOL-ESR | Electron Storage Ring Polarimetry | 6.10.14.01.01 | INF-IR | Interaction Region Infrastructure | INF-IR | Photon Detector Cooling | The photon detector will need to be cooled by either a forced air system, or a fluid cooling system. | P-DET-POL.3
I-DET-POL-EPOL-ESR.023 | ELEC | DET-POL-EPOL-ESR | Electron Storage Ring Polarimetry | 6.10.14.01.01 | DET-POL-EPOL-ESR | Electron Storage Ring Polarimetry | 6.10.14.01.01 | INF-IR | Interaction Region Infrastructure | INF-IR | Slow Control Power | The slow controls located in the laser enclosure on the ESR beamline will be powered using standard single phase power. | P-DET-POL.4
I-DET-POL-EPOL-RCS.001 | SPACE | DET-POL-EPOL-RCS | Rapid Cycling Synchrotron Polarimetry | 6.10.14.01.02 | DET-POL-EPOL-RCS | Rapid Cycling Synchrotron Polarimetry | 6.10.14.01.02 | EIS-RCS | EIS Rapid Cycling Synchrotron | EIS-RCS | Intermediate Dipole | A single dipole magnet must be installed between the Compton laser and the photon detector to deflect unscattered electrons from the Compton scattered particles. | P-DET-POL.1
I-DET-POL-EPOL-RCS.002 | ENV | DET-POL-EPOL-RCS | Rapid Cycling Synchrotron Polarimetry | 6.10.14.01.02 | DET-POL-EPOL-RCS | Rapid Cycling Synchrotron Polarimetry | 6.10.14.01.02 | EIS-RCS | EIS Rapid Cycling Synchrotron | EIS-RCS | Laser Radiation | A protective enclosure will need to be installed in the area to protect personnel from laser radiation. | P-DET-POL.7
I-DET-POL-EPOL-RCS.003 | SPACE | DET-POL-EPOL-RCS | Rapid Cycling Synchrotron Polarimetry | 6.10.14.01.02 | DET-POL-EPOL-RCS | Rapid Cycling Synchrotron Polarimetry | 6.10.14.01.02 | EIS-RCS | EIS Rapid Cycling Synchrotron | EIS-RCS | RCS Compton Laser Placement | The RCS Compton Laser must be integrated with the rapid cycling synchrotron in a location that is upstream from the RCS Compton photon detectors | P-DET-POL.1
I-DET-POL-EPOL-RCS.004 | SPACE | DET-POL-EPOL-RCS | Rapid Cycling Synchrotron Polarimetry | 6.10.14.01.02 | DET-POL-EPOL-RCS | Rapid Cycling Synchrotron Polarimetry | 6.10.14.01.02 | EIS-RCS | EIS Rapid Cycling Synchrotron | EIS-RCS | RCS Compton Photon Detector | The RCS Compton photon detector must be integrated with the RCS beamline and be positioned downstream from the Compton laser. | P-DET-POL.1
I-DET-POL-EPOL-RCS.005 | SPACE | DET-POL-EPOL-RCS | Rapid Cycling Synchrotron Polarimetry | 6.10.14.01.02 | DET-POL-EPOL-RCS | Rapid Cycling Synchrotron Polarimetry | 6.10.14.01.02 | EIS-RCS | EIS Rapid Cycling Synchrotron | EIS-RCS | Spatial Integration | The RCS Compton polarimeter must fit within the available space at the chosen location on the RCS beamline. | P-DET-POL.1
I-DET-POL-EPOL-RCS.006 | ENV | DET-POL-EPOL-RCS | Rapid Cycling Synchrotron Polarimetry | 6.10.14.01.02 | DET-POL-EPOL-RCS | Rapid Cycling Synchrotron Polarimetry | 6.10.14.01.02 | ESR | Electron Storage Ring | ESR | Background Radiation | If the background radiation is to high it could damage the polarimeter or render its results unusable. | F-DET-POL.4
I-DET-POL-EPOL-RCS.007 | PARAM | DET-POL-EPOL-RCS | Rapid Cycling Synchrotron Polarimetry | 6.10.14.01.02 | DET-POL-EPOL-RCS | Rapid Cycling Synchrotron Polarimetry | 6.10.14.01.02 | ESR | Electron Storage Ring | ESR | Beam Parameters | Beam size and repetition rate must be consistent with the capabilities of the laser and the detectors. | F-DET-POL.4
I-DET-POL-EPOL-RCS.008 | ENV | DET-POL-EPOL-RCS | Rapid Cycling Synchrotron Polarimetry | 6.10.14.01.02 | DET-POL-EPOL-RCS | Rapid Cycling Synchrotron Polarimetry | 6.10.14.01.02 | INF-IR | Interaction Region Infrastructure | INF-IR | Compton Laser Lab Access | The laser lab should have a protected pathway that allows it to be accessed during beam operations. | P-DET-POL.6
I-DET-POL-EPOL-RCS.009 | SPACE | DET-POL-EPOL-RCS | Rapid Cycling Synchrotron Polarimetry | 6.10.14.01.02 | DET-POL-EPOL-RCS | Rapid Cycling Synchrotron Polarimetry | 6.10.14.01.02 | INF-IR | Interaction Region Infrastructure | INF-IR | Compton Laser Lab Placement | A laser lab will need to be provided to house the primary lasers for the Compton and RCS polarimeters, and must be within 300 meters of the ESR and RCS Compton lasers. | P-DET-POL.1
I-DET-POL-EPOL-RCS.010 | ENV | DET-POL-EPOL-RCS | Rapid Cycling Synchrotron Polarimetry | 6.10.14.01.02 | DET-POL-EPOL-RCS | Rapid Cycling Synchrotron Polarimetry | 6.10.14.01.02 | INF-IR | Interaction Region Infrastructure | INF-IR | Compton Laser Lab Shielding | The laser lab should be shielded adequately that it can be accessed during normal beam operations. | P-DET-POL.6
I-DET-POL-EPOL-RCS.011 | ELEC | DET-POL-EPOL-RCS | Rapid Cycling Synchrotron Polarimetry | 6.10.14.01.02 | DET-POL-EPOL-RCS | Rapid Cycling Synchrotron Polarimetry | 6.10.14.01.02 | INF-IR | Interaction Region Infrastructure | INF-IR | High Voltage Power | High voltage cabling will deliver power to the photon detectors from a high power supply located in a shielded area. | P-DET-POL.4
I-DET-POL-EPOL-RCS.012 | CONTROL | DET-POL-EPOL-RCS | Rapid Cycling Synchrotron Polarimetry | 6.10.14.01.02 | DET-POL-EPOL-RCS | Rapid Cycling Synchrotron Polarimetry | 6.10.14.01.02 | INF-IR | Interaction Region Infrastructure | INF-IR | Laser Enclosure Controls | Controls lines for the slow control system will be run from the laser lab to the laser enclosure on the beamline. | P-DET-POL.5
I-DET-POL-EPOL-RCS.013 | COOL | DET-POL-EPOL-RCS | Rapid Cycling Synchrotron Polarimetry | 6.10.14.01.02 | DET-POL-EPOL-RCS | Rapid Cycling Synchrotron Polarimetry | 6.10.14.01.02 | INF-IR | Interaction Region Infrastructure | INF-IR | Laser Lab Cooling | The laser lab should have an HVAC system that maintains a comfortable temperature. | P-DET-POL.3
I-DET-POL-EPOL-RCS.014 | CONTROL | DET-POL-EPOL-RCS | Rapid Cycling Synchrotron Polarimetry | 6.10.14.01.02 | DET-POL-EPOL-RCS | Rapid Cycling Synchrotron Polarimetry | 6.10.14.01.02 | INF-IR | Interaction Region Infrastructure | INF-IR | Laser Lab Interlock | The laser lab must have an safety interlock system to control access to the room during operation. | P-DET-POL.7
I-DET-POL-EPOL-RCS.015 | ELEC | DET-POL-EPOL-RCS | Rapid Cycling Synchrotron Polarimetry | 6.10.14.01.02 | DET-POL-EPOL-RCS | Rapid Cycling Synchrotron Polarimetry | 6.10.14.01.02 | INF-IR | Interaction Region Infrastructure | INF-IR | Laser Lab Power | The equipment in the laser lab will require standard single phase power. | P-DET-POL.4
I-DET-POL-EPOL-RCS.016 | ELEC | DET-POL-EPOL-RCS | Rapid Cycling Synchrotron Polarimetry | 6.10.14.01.02 | DET-POL-EPOL-RCS | Rapid Cycling Synchrotron Polarimetry | 6.10.14.01.02 | INF-IR | Interaction Region Infrastructure | INF-IR | Laser Lab UPS Power | The lasers should be provided with UPS power to allow them to be shutdown gracefully in the event of a power failure or electrical transient. | P-DET-POL.4
I-DET-POL-EPOL-RCS.017 | ELEC | DET-POL-EPOL-RCS | Rapid Cycling Synchrotron Polarimetry | 6.10.14.01.02 | DET-POL-EPOL-RCS | Rapid Cycling Synchrotron Polarimetry | 6.10.14.01.02 | INF-IR | Interaction Region Infrastructure | INF-IR | Low Voltage Power | Low voltage cabling will deliver power to the ASIC from a low noise power supply located in a shielded area. | P-DET-POL.4
I-DET-POL-EPOL-RCS.018 | COOL | DET-POL-EPOL-RCS | Rapid Cycling Synchrotron Polarimetry | 6.10.14.01.02 | DET-POL-EPOL-RCS | Rapid Cycling Synchrotron Polarimetry | 6.10.14.01.02 | INF-IR | Interaction Region Infrastructure | INF-IR | Photon Detector Cooling | The photon detector will need to be cooled by either a forced air system, or a fluid cooling system. | P-DET-POL.3
I-DET-POL-EPOL-RCS.019 | ELEC | DET-POL-EPOL-RCS | Rapid Cycling Synchrotron Polarimetry | 6.10.14.01.02 | DET-POL-EPOL-RCS | Rapid Cycling Synchrotron Polarimetry | 6.10.14.01.02 | INF-IR | Interaction Region Infrastructure | INF-IR | Slow Control Power | The slow controls located in the laser enclosure on the RCS beamline will be powered using standard single phase power. | P-DET-POL.4
I-DET-POL-HPOL.001 | CONTROL | DET-POL-HPOL | Hadron Polarimetry | 6.10.14.02 | DET-POL-HPOL | Hadron Polarimetry | 6.10.14.02 | INF-IR | Interaction Region Infrastructure | INF-IR | Beam Background | Beam background may affect the detector performance (absorber installation) | F-DET-POL.4
I-DET-POL-HPOL.002 | ELEC | DET-POL-HPOL | Hadron Polarimetry | 6.10.14.02 | DET-POL-HPOL | Hadron Polarimetry | 6.10.14.02 | INF-IR | Interaction Region Infrastructure | INF-IR | Low Voltage Power | Low voltage cabling for electronics and detectors needs to run from the hall at IR-4 to the location of the polarimeters. | P-DET-POL.4
I-DET-POL-HPOL.003 | SPACE | DET-POL-HPOL | Hadron Polarimetry | 6.10.14.02 | DET-POL-HPOL | Hadron Polarimetry | 6.10.14.02 | INF-IR | Interaction Region Infrastructure | INF-IR | Data Acquisition | Space for the data acquisition and electronics is needed in the hall at IR-4. | P-DET-POL.1
I-DET-POL-HPOL-HJET.001 | SPACE | DET-POL-HPOL-HJET | HJET Polarimetery | 6.10.14.02.01 | DET-POL-HPOL-HJET | HJET Polarimetery | 6.10.14.02.01 | INF-IR | Interaction Region Infrastructure | INF-IR | Spatial Integration | The HJET must fit at the location at IR-4 between the HSR triplet and D0 magnet. | P-DET-POL.1
I-DET-POL-HPOL-HJET.002 | SPACE | DET-POL-HPOL-HJET | HJET Polarimetery | 6.10.14.02.01 | DET-POL-HPOL-HJET | HJET Polarimetery | 6.10.14.02.01 | INF-IR | Interaction Region Infrastructure | INF-IR | ZDC tagger location | The ZDC must be located downstream of the HJET target and the D0 magnet with sufficient drift space to allow separation of 3He and breakup products. | P-DET-POL.1
I-DET-POL-HPOL-HJET.003 | VAC | DET-POL-HPOL-HJET | HJET Polarimetery | 6.10.14.02.01 | DET-POL-HPOL-HJET | HJET Polarimetery | 6.10.14.02.01 | INF-IR | Interaction Region Infrastructure | INF-IR | Vacuum Interlock HJET | The HJET target system needs to be integrated into the HSR vacuum interlock system. | P-DET-POL.1
I-DET-POL-HPOL-HJET.004 | VAC | DET-POL-HPOL-HJET | HJET Polarimetery | 6.10.14.02.01 | DET-POL-HPOL-HJET | HJET Polarimetery | 6.10.14.02.01 | INF-IR | Interaction Region Infrastructure | INF-IR | Vacuum Separation HJET | HJET target must be able to be closed off from HSR vacuum during warm-up of cold nozzle (regular maintenance operation) | P-DET-POL.1
I-DET-POL-HPOL-PC-IR4.001 | SPACE | DET-POL-HPOL-PC-IR4 | Proton-Carbon Polarimeter in IR 4 | 6.10.14.02.02 | DET-POL-HPOL-PC-IR4 | Proton-Carbon Polarimeter in IR 4 | 6.10.14.02.02 | INF-IR | Interaction Region Infrastructure | INF-IR | Spatial Integration | The target chamber for the fiber target at IR-4 shall be upstream of the HJET and there shall be no magnet between the HJET and the fiber target. | P-DET-POL.1
I-DET-POL-HPOL-PC-IR4.002 | VAC | DET-POL-HPOL-PC-IR4 | Proton-Carbon Polarimeter in IR 4 | 6.10.14.02.02 | DET-POL-HPOL-PC-IR4 | Proton-Carbon Polarimeter in IR 4 | 6.10.14.02.02 | INF-IR | Interaction Region Infrastructure | INF-IR | Vacuum Separation IR-4 | Accessibility for target replacement during maintenance time (vacuum separation) | P-DET-POL.1
I-DET-POL-HPOL-PC-IR6.001 | SPACE | DET-POL-HPOL-PC-IR6 | Proton-Carbon Polarimeter in IR 6 | 6.10.14.02.02 | DET-POL-HPOL-PC-IR6 | Proton-Carbon Polarimeter in IR 6 | 6.10.14.02.02 | INF-IR | Interaction Region Infrastructure | INF-IR | Target chamber at IR-6 | The target chamber for the local polarimeter shall be located near the backward detectors at IR-4 in the incoming hadron beamline. | P-DET-POL.1
I-DET-POL-HPOL-PC-IR6.002 | SPACE | DET-POL-HPOL-PC-IR6 | Proton-Carbon Polarimeter in IR 6 | 6.10.14.02.02 | DET-POL-HPOL-PC-IR6 | Proton-Carbon Polarimeter in IR 6 | 6.10.14.02.02 | INF-IR | Interaction Region Infrastructure | INF-IR | Data Acquisition IR-6 | The data acquisition for the local polarimeter shall be integrated into the experimental readout. | P-DET-POL.1
I-DET-POL-HPOL-PC-IR6.003 | VAC | DET-POL-HPOL-PC-IR6 | Proton-Carbon Polarimeter in IR 6 | 6.10.14.02.02 | DET-POL-HPOL-PC-IR6 | Proton-Carbon Polarimeter in IR 6 | 6.10.14.02.02 | INF-IR | Interaction Region Infrastructure | INF-IR | Vacuum Separation IR-6 | Accessibility for target replacement during maintenance time (vacuum separation) | P-DET-POL.1
I-DET-TRAK-BAR.001 | ENV | DET-TRAK-BAR | Barrel Tracking Systems | 6.10.03 | DET-TRAK-BAR | Barrel Tracking Systems | 6.10.03 | TBD | To Be Determined | TBD | Heat Tolerance | The silicon is in close proximity with the beamline. During bakeout the heat will need to be removed to prevent damage to the silicon. | P-DET-TRAK.5