## Sheet1
Photocathode Growth and Test Facilities Catalog
Institution | contact, email | growth chamber or test instrument | parameters measured | status | outside samples accepted? | Comments
AES | J. Park, jangho_park@mail.aesys.net | Sintered tungsten and other dispensers with Cs reservoir | Cs deposition rate | QE measurements planned | Yes
ANL | K. Harkay, harkay@aps.anl.gov | UV ARPES, XPS, Kelvin probe | QE, momentum distrib., surface chemistry, work function | to be commissioned in FY2011 | yes; needs load-lock | interested in tuning cathode thermal emittance and other properties for ultra high brightness
ANL | Z. Yusof, zyusof@anl.gov | Cs2Te | QE, lifetime | >15% QE achieved | load-lock to AWA photoinjector completed; load-lock and sample transfer to characterization chambers are under design | goal is 100 nC/bunch
ANL | K. Attenkofer, kofer@aps.anl.gov | III-IV, CsK2Sb |  | also in collaboration with
BNL | T. Rao | CsK2Sb | QE | ~23% peak QE
BNL | J. Smedley, smedley@bnl.gov | diamond | gain, energy spread | gain >140 demonstrated
BNL/NSLS | J. Smedley, smedley@bnl.gov | various beamlines, XRD, ARPES, XPS, XRF, XAFS | various | available, in-situ deposition capability | yes
Cornell | B. Dunham, L. Cultrera | Cs:GaAs | QE, thermal emittance, response time
HZB | susanne.schubert@helmholtz-berlin.de | CsK2Sb | QE, surface chemistry |  | yes, load lock under design | in-situ measurements will be possible
HZB | kamps@bessy.de | XPS, UPS | QE, surface chemistry |  | yes, load lock under design | system under construction
Jlab | F. Hannon fhannon@jlab.org | Cs:GaAs | QE | ~6% QE in FEL gun | No FEL test chamber or load-lock
KEK/Nagoya | M. Yamamato, M. Kuwahara | Superlattice AlGaAs, GaAs; ARPES
LBNL | H. Padmore | CsK2Sb
LBNL | H. Padmore | UPS ARPES | QE, momentum distrib. | operational
LBNL | Fernando Sannibale, fsannibale@lbl.gov | High repetition rate (MHz) RF gun | Current, QE, thermal emittance (slice and projected) | Schedules operation start Spring 2011 | Yes, equipped with load lock system compatible with INFN/FLASH/FermiLab 2nd generation cathode plug. | Design operational vacuum pressures in the low 10^-11 Torr. 20 MV/m field at the cathode and 750 keV beam energy.
PNNL | W. Hess, S. Chambers | MBE, ALD, XPS | various
PNNL | W. Hess, wayne.hess@pnl.gov | UV ARPES, XPS, PEEM, RBS, Helium Ion Microscopy, STEM | QE Momentum dist. Surface morphology, chemistry, composition | ready in early 2011 | yes; load-lock needed
PSI | R. Ganter romain.ganter@psi.ch | Small Test Chamber; 10 MV/m; 266nm light; 50 keV Beam | QE and Intrinsic Emittance | available | yes; no load lock; accepted cathode = disc of 14 -15 mm diameter with thickness of 3 to 6mm | laser wavelength tuning possibility
PSI | R. Ganter romain.ganter@psi.ch | Diode - RF Gun: 100 MV/m; 1e-7 mbar; 10 Hz; 6MeV Beam ; 266 nm | QE and Intrinsic Emittance | available until Dec 2010 | yes; no load lock; accepted cathode = disc of 14 -15 mm diameter with thickness of 3 to 6mm
PSI | R. Ganter | RF electron Gun in 250 MeV Injector Test Facility | thermal emittance; QE; High Charge emittance | available (2 cathodes / year) more after 2012 | yes if UHV compatible | laser wavelength tuning possibility
SLAC | J. Maldonado | CsBr coatings
SLAC | Axel Brachmann | H-ion cleaning chamber | QE | under construction, almost complete | sure, needs to be evaluated
SLAC | Axel Brachmann | H-ion cleaning chamber and XPS/XAS | QE, surface chemistry | to be comissioned in the spring of 2011 | sure, needs to be evaluated
SLAC\SSRL | various | various beam lines
SLAC\SSRL | Steven Sun, ssun@slac.stanford.edu | PHI photoemission chamber | QE, Cs activation, Photoelectron Spectroscopy, XAS | Generic chamber for SSRL users. Mostly on beam line 8-1 (30-170eV) with limited time on beam line 10-1 (200-1000eV) | Yes, not specifically designed for gun cathodes. | This chamber is best used for studying scientific problems of surface chemistry and physics problems identified in photocathode development.
SRC | T. Miller, tamille1@wisc.edu M. Bissen, mbissen@src.wisc.edu | ARPES chambers, various beamlines | ARPES at UPS energies, variable polarization, some in-situ preparation and evaporation capabilities | operational | Yes, need to be evaluated case-by-case | Chambers are designed for surface-science studies conducted by outside users