## Material Density
Volume Conversion Factor
Aluminium | 2.7 | g/cm^3 | 1
Copper | 8.96 | g/cm^3 | 3.3185
Plastic | 1.35 | g/cm^3 | 0.5
Water | 1 | g/cm^3 | 0.37037
Fibers | 2.2 | g/cm^3 | 0.81481

## Services Density Estimates
Subsytem | Type | Item | Material | Quantity | Diameter (cm) | Cross Area (cm^2) | Factor to Convert to Al | Coverted Area in Al per | Total Equivilant Area
Red Path IP to pfRICH Inner face
SVT Inner Barrel | Cooling | Cooling | Air Exhaust |  | 2 | 40.54 | 0.01 | 0.18151 | 7.3582 | Point M- Vertex & Inner Disk
[10 empty] | Plane Z | 26
SVT Outer Barrel | Power | LV | Multi-Conductor Cable | 93 | 0.55 | 22.0952 | 1 | 0.19831 | 18.4431 | Outer Radius Start | 26
| Signal | Data | 144 Fiber Cable | 6 | 0.89 | 3.7327 | 0.81 | 0.46301 | 2.7781
| Cooling | cooling | Air | 8 | 2.54 | 40.5366 | 0.01 | 0.24232 | 1.9386
| Cooling | Exhaust | Air | 32 | 2.54 | 162.1464 | 0.01 | 0.24232 | 7.7544 | Cooling radius | 25.9549
SVT Disks | Power | LV | Multi-Conductor Cable | 185 | 0.55 | 43.9528 | 1 | 0.19831 | 36.6879
| Signal | Data | 144 Fiber Cable | 12 | 0.89 | 7.4654 | 0.81 | 0.46301 | 5.5561
| Cooling | Cooling | Air | 10 | 2.54 | 50.65 | 0.01 | 0.24232 | 2.4232 | Point N- Barrel Layers & Inner Disk
| Cooling | Exhaust | Air | 40 | 2.54 | 202.6 | 0.01 | 0.24232 | 9.6929 | Plane Z | 45
[10 empty] | Outer Radius Start | 48.5
Outer Barrel / Disks CB | Signal | SC Fibers FIB | 144 Fiber Cable | 1 | 0.89 | 0.62211 | 0.81 | 0.46301 | 0.46301 | Spaces | 360
| Signal | SC Fibers FPC | 144 Fiber Cable | 1 | 0.89 | 0.62211 | 0.81 | 0.46301 | 0.46301 | Width ea. (deg) | 1
| Power | Ext Voltage Source |  | 26 | 0.55 | 6.1772 | 1 | 0.19831 | 5.1561 | Cooling radius | 48.3257
| Cooling | Cooling | Water | 28 | 0.63 | 8.7283 | 0.37 | 0.12718 | 3.5611
Inner Barrel SCB | Signal | Control Fibers | 144 Fiber Cable | 1 | 0.89 | 0.62211 | 0.81 | 0.46301 | 0.46301
| Cooling | Cooling | Water | 4 | 0.63 | 1.2469 | 0.37 | 0.12718 | 0.50873 | Point O- All SVT
[10 empty] | Plane Z | 108
Inner Barrel DPB | Signal | Control Fiber | 144 Fiber Cable | 1 | 0.89 | 0.62211 | 0.81 | 0.46301 | 0.46301 | Outer Radius Start | 48.5
| Power | Bulk Power | Multi-Conductor Cable | 16 | 0.55 | 3.8013 | 1 | 0.19831 | 3.173 | Spaces | 360
| Cooling | Cooling | Water | 4 | 0.63 | 1.2469 | 0.37 | 0.12718 | 0.50873 | Width ea. (deg) | 1
[10 empty] | Cooling radius | 48.1463
Inner MPGD | Power | Hv | Copper | 16 | 0.32 | 1.4798 | 3.32 | 0.14741 | 2.3586 | Point P- SVT & MPGD
| Power | LV |  | 64 | 1.163 | 78.1857 | 3.32 | 2.1807 | 139.5638 | Plane Z | 126
| Cooling | Gas |  | 32 | 0.4 | 4.6244 | 0.01 | 0.028196 | 0.90227 | Outer Radius Start | 71
| Cooling | Cooling |  | 128 | 0.625 | 45.1604 | 0.37 | 0.12526 | 16.0328 | Spaces | 360
| Signal | Signal |  | 64 | 0.3 | 0.506 | 3.32 | 0.12394 | 7.9319 | Width ea. (deg) | 1
[10 empty] | Cooling radius | 70.0784
MPGD Disk | Power | Hv |  | 16 | 0.32 | 1.2868 | 3.32 | 0.14741 | 2.3586
| Power | LV |  | 32 | 0.9 | 20.3575 | 3.32 | 1.1154 | 35.6935
| Cooling | Gas |  | 8 | 0.4 | 1.0053 | 0.01 | 0.028196 | 0.22557
| Cooling | Cooling |  | 16 | 0.625 | 4.9087 | 0.37 | 0.12526 | 2.0041 | Point Q- SVT, MPGD, ToF, oMPGD
| Signal | Signal | Ribbon | 64 | 0.6 | 38.4 | 3.32 | 0.34071 | 21.8052 | Plane Z | 185
[10 empty] | Outer Radius Start | 71
| Signal | Fibers | Fibers | 32 | 0.32 | 2.5736 | 0.81 | 0.051997 | 1.6639 | Spaces | 360
AC LGAD TOF | Power | LV FEE |  | 72 | 0.63 | 22.4442 | 3.32 | 0.39706 | 28.5881 | Width ea. (deg) | 1
| Power | HV FEE |  | 72 | 0.15 | 1.2723 | 3.32 | 0.014373 | 1.0348 | Cooling radius | 69.7274
| Signal | Fiber * | Fiber | 144 | 0.6 | 40.715 | 0.81 | 0.20224 | 29.1226
| Cooling | Aluminum | Tygon | 144 | 0.5 | 28.2743 | 0.37 | 0.081838 | 11.7847
Point R- Inner and EMCAL
[10 empty] | Plane Z | 312
Total |  |  |  | 1372 |  | 888.6023 |  |  |  | Outer Radius Start | 71
Red Path From pfRICH to EEEMCAL Inner face | [9 empty] | Spaces | 360
Previous totals |  |  |  | 1372 |  | 888.6023 |  | 0 | 0 | Width ea. (deg) | 1
[10 empty] | Cooling radius | 69.6881
pfRICH | Power | LV FEE |  | 272 | 0.2 | 8.5451 | 3.32 | 0.037856 | 10.2969
| Power | HV HRPPD |  | 23 | 1.6 | 46.2442 | 3.32 | 5.9887 | 137.7392
| Signal | MM Fiber |  | 272 | 0.2 | 8.5451 | 0.81 | 0.018143 | 4.9348
[8 empty] | -0.003927 | 0
| Cooling | Dry Nitrogen |  | 1 | 0.63 | 0.31172 | 0.01 | 0.047759 | 0.047759
| Cooling | Water neg pres |  | 9 | 0.63 | 2.8055 | 0.37 | 0.12718 | 1.1446
Total |  |  |  | 1949 |  | 955.054 |  | 6.2157 | 154.1633
Red Path From EEEMCAL to Flux Return Bars
Previous totals |  |  |  | 1949 | 0 | 955.054 |  | 6.2157 | 154.1633
EE EMCAL | Signal | Optical Links | Fiber | 252 | 0.2 | 7.9168 |  | 0.011781 | 2.9688
| Power | Lv, Bias |  | 12 | 1.2 | 13.5717 |  | 0.090321 | 1.0838
| Signal | Fibers |  | 3000 | 0.1 | 23.5619 |  | 0.003927 | 11.781
| Cooling | Cooling |  | 30 | 0.64 | 9.651 |  | 0.046338 | 1.3902
DIRC | Power | Lv |  | 36 | 0.7 | 13.8544 |  | 20.7816 | 31.1725
| Power | Hv * |  | 288 | 0.6 | 81.4301 |  | 122.1451 | 183.2177
| Signal | Optical * |  | 36 | 0.2 | 1.131 |  | 1.6965 | 2.5447
| Signal | Fiber * |  | 36 | 0.2 | 1.131 |  | 1.6965 | 2.5447
| Power | PWR * |  | 24 | 0.6 | 6.7858 |  | 10.1788 | 15.2681
| Signal | Optical * |  | 24 | 0.6 | 6.7858 |  | 10.1788 | 15.2681
| Cooling | Cooling * |  | 12 | 1.2 | 13.5717 |  | 20.3575 | 30.5363
| Cooling | Gas * |  | 12 | 0.63 | 3.7407 |  | 5.611 | 8.4166
Barrel EMCAL | power | Upstream Bias | RG58 | 288 | 0.1 | 2.2619 |  | 3.3929 | 5.0894
| Signal | Upstream | 22 awg | 192 | 0.2 | 6.0319 |  | 9.0478 | 13.5717
| Cooling | Upstream |  | 96 | 0.63 | 29.9256 |  | 44.8883 | 67.3325
| Cooling | Astropix
EE HCAL | Power | LV FEE | 2 cond 16AWG | 12 | 0.67 | 4.2308 |  | 6.3462 | 9.5193
| Power | HV Bias
| Signal | Data Signal Cable |  | 720 | 0.3 | 50.8938 |  | 76.3407 | 114.5111
| Signal | Slow Controls |  | 600 | 0.15 | 10.6029 |  | 15.9043 | 23.8565
Total |  |  |  | 9568 |  | 2197.1868 |  | 361.1497 | 848.3994
Orange Path From IP to AC-LGAD Disk
SVT Inner Barrel | Power | LV | Multi-Conductor Cable | 16 | 0.9 | 10.1788 | 1 | 0.56941 | 9.1106 | Point A- Vertex & Inner Disk
| Signal | Data | 144 Fiber Cable | 4 | 0.89 | 2.4885 | 0.81 | 0.46301 | 1.852 | Plane Z | -26
| Cooling | cooling | Air | 2 | 2.54 | 10.1341 | 0.01 | 0.24232 | 0.48465 | Outer Radius Start | 26
| Cooling | Exhaust | Air | 4 | 2.54 | 40.54 | 0.01 | 0.24232 | 0.96929
SVT Outer Barrel | Power | LV | Multi-Conductor Cable | 93 | 0.55 | 22.0952 | 1 | 0.19831 | 18.4431 | Inner Radius | 25.5845
| Signal | Data | 144 Fiber Cable | 6 | 0.89 | 3.7327 | 0.81 | 0.46301 | 2.7781
| Cooling | cooling | Air | 8 | 2.54 | 40.5366 | 0.01 | 0.24232 | 1.9386
| Cooling | Exhaust | Air | 16 | 2.54 | 162.1464 | 0.01 | 0.24232 | 3.8772
Point B- Barrel Layers & Inner Disk
SVT Disks | Power | LV | Multi-Conductor Cable | 185 | 0.55 | 43.9528 | 1 | 0.19831 | 36.6879 | Plane Z | -45
| Signal | Data | 144 Fiber Cable | 12 | 0.89 | 7.4654 | 0.81 | 0.46301 | 5.5561 | Outer Radius Start | 48.5
| Cooling | Cooling | Air | 10 | 2.54 | 50.65 | 0.01 | 0.24232 | 2.4232
| Cooling | Exhaust | Air | 20 | 2.54 | 202.6 | 0.01 | 0.24232 | 4.8465
[10 empty] | Inner Radius | 48.2731
Outer Barrel / Disks CB | Signal | SC Fibers FIB | 144 Fiber Cable | 1 | 0.89 | 0.62211 | 0.81 | 0.46301 | 0.46301
| Signal | SC Fibers FPC | 144 Fiber Cable | 1 | 0.89 | 0.62211 | 0.81 | 0.46301 | 0.46301
| Power | Ext Voltage Source |  | 26 | 0.9 | 16.5405 | 1 | 0.56941 | 14.8048
| Cooling | Cooling | Water | 28 | 0.63 | 8.7283 | 0.37 | 0.12718 | 3.5611 | Point C- All SVT |  | Point D- CYMBAL & ToF
[10 empty] | Plane Z | -120 | Plane Z | -180
Inner Barrel SCB | Signal | Control Fibers | 144 Fiber Cable | 1 | 0.89 | 0.62211 | 0.81 | 0.46301 | 0.46301 | Outer Radius Start | 48.5 | Outer Radius Start | 71
| Cooling | Cooling | Water | 4 | 0.63 | 1.2469 | 0.37 | 0.12718 | 0.50873
Inner Barrel DPB | Signal | Control Fiber | 144 Fiber Cable | 1 | 0.89 | 0.62211 | 0.81 | 0.46301 | 0.46301 | Inner Radius | 48.1096 | Cooling radius | 70.466
| Power | Bulk Power | Multi-Conductor Cable | 16 | 0.55 | 3.8013 | 1 | 0.19831 | 3.173
| Cooling | Cooling | Water | 4 | 0.63 | 1.2469 | 0.37 | 0.12718 | 0.50873
Inner Barrel SCB | Signal | Control Fibers | 144 Fiber Cable | 1 | 0.89 | 0.62211 | 0.81 | 0.46301 | 0.46301 | Point D- SVT, MPGD & ToF
| Cooling | Cooling | Water | 4 | 0.63 | 1.2469 | 0.37 | 0.12718 | 0.50873 | Plane Z | -180
[10 empty] | Outer Radius Start | 48.5
Inner Barrel DPB | Signal | Control Fiber | 144 Fiber Cable | 1 | 0.89 | 0.62211 | 0.81 | 0.46301 | 0.46301
| Power | Bulk Power | Multi-Conductor Cable | 16 | 0.55 | 3.8013 | 1 | 0.19831 | 3.173
| Cooling | Cooling | Water | 4 | 0.63 | 1.2469 | 0.37 | 0.12718 | 0.50873 | Inner Radius | 47.0354
Point E- SVT, MPGD, ToF, oMPGD
Inner MPGD | Power | Hv | Copper | 16 | 0.32 | 1.2868 | 3.32 | 0.14741 | 2.3586 | Plane Z | 80
| Power | LV |  | 64 | 1.163 | 67.9875 | 3.32 | 2.1807 | 139.5638 | Outer Radius Start | 197
| Cooling | Gas |  | 32 | 0.4 | 4.0212 | 0.01 | 0.028196 | 0.90227
| Cooling | Cooling |  | 128 | 0.625 | 39.2699 | 0.37 | 0.12526 | 16.0328
| Signal | Signal |  | 64 | 0.3 | 0.44 | 3.32 | 0.12394 | 7.9319 | Cooling length | 1.6181
MPGD Disk | Power | Hv |  | 16 | 0.32 | 1.2868 | 3.32 | 0.14741 | 2.3586
| Power | LV |  | 32 | 0.9 | 20.3575 | 3.32 | 1.1154 | 35.6935
| Cooling | Gas |  | 8 | 0.4 | 1.0053 | 0.01 | 0.028196 | 0.22557 | Point E- SVT, MPGD, ToF, oMPGD
| Cooling | Cooling |  | 16 | 0.625 | 4.9087 | 0.37 | 0.12526 | 2.0041 | Plane Z | 93
| Signal | Signal | Ribbon | 64 | 0.6 | 38.4 | 3.32 | 0.34071 | 21.8052 | Outer Radius Start | 197
[10 empty] | Cooling length | 1.4299
Total |  |  |  | 924 |  | 817.076 |  | 12.5515 | 347.3683
Orange Path From AC-LGAD disk to Aerogel
Previous totals |  |  |  | 924 |  | 817.076 |  | 12.5515 | 347.3683
AC LGAD TOF | Power | LV FEE |  | 72 | 0.63 | 22.4442 | 3.32 | 0.39706 | 28.5881 | Point G- Inner and EMCAL
| Power | HV FEE |  | 72 | 0.15 | 1.2723 | 3.32 | 0.014373 | 1.0348 | Plane Z | 120
| Signal | Fiber * | Fiber | 144 | 0.6 | 40.715 | 0.81 | 0.20224 | 29.1226 | Outer Radius Start | 197
| Cooling | Aluminum | Tygon | 144 | 0.5 | 28.2743 | 0.37 | 0.081838 | 11.7847
FE AC LGAD TOF | power | Lv * |  | 212 | 0.9 | 134.8686 | 3.32 | 1.1154 | 236.4696 | Inner Radius | 3.3245
| power | Hv * |  | 212 | 0.242 | 9.7512 | 3.32 | 0.067658 | 14.3434
| Signal | Fiber * | Fiber | 424 | 0.16 | 8.525 | 0.81 | 0.01093 | 4.6342
| Cooling | Cooling * | tygon | 8 | 1.2 | 9.0478 | 0.37 | 0.44194 | 3.5355
Point H- Inner and EMCAL
Outer MPGD | Power | FEE PWR |  | 336 | 0.48 | 60.8011 | 3.32 | 0.26412 | 88.7443 | Plane Z | -180
| Signal | FEE data | Fibers | 336 | 0.32 | 27.0227 | 0.81 | 0.051997 | 17.4708 | Outer Radius Start | 192
| Power | 2kv Hv |  | 24 | 0.6 | 6.7858 | 3.32 | 0.69508 | 16.6819
[8 empty] | -0.003927 | 0
| Cooling | Gas | Tygon | 48 | 0.4 | 6.0319 | 0.01 | 0.028196 | 1.3534 | Inner Radius | 187.7984
| Cooling | Cooling | Tygon | 96 | 0.63 | 29.9256 | 0.37 | 0.12718 | 12.2095
Total |  |  |  | 3052 |  | 1202.5415 |  | 16.0456 | 813.341
Orange Path From dRICH Aerogel to Dogbones
Previous totals |  |  |  | 3052 |  | 1202.5415 |  | 16.0456 | 813.341
Barrel EMCAL | power | Upstream Bias | RG58 | 288 | 0.1 | 2.2619 | 3.32 | 0.009464 | 2.7256
| Signal | Upstream | 22 awg | 192 | 0.2 | 6.0319 | 3.32 | 0.037856 | 7.2684
| Cooling | Upstream |  | 96 | 0.63 | 29.9256 | 0.37 | 0.12718 | 12.2095
| Cooling | Astropix | [5 empty] | -0.003927 | 0
Total |  |  |  | 3628 |  | 1240.7609 |  | 16.2162 | 835.5445
Orange Path From 4 to 5
Previous totals |  |  |  | 3628 |  | 1240.7609 |  | 16.2162 | 835.5445
DRICH | power | Lv Digital * |  | 312 | 0.26 | 16.565 |  | 24.8475 | 37.2712
| power | Lv Digital * |  | 312 | 0.23 | 12.9628 |  | 19.4443 | 29.1664
| power | Lv Anaglog * |  | 312 | 0.2 | 9.8018 |  | 14.7027 | 22.054
| power | Ancillary |  | 6 | 0.18 | 0.15268 |  | 0.22902 | 0.34353
| Power | HV Bias * |  | 12 | 0.09 | 0.076341 |  | 0.11451 | 0.17177
| power | Lv SIPM |  | 1248 | 0.15 | 22.054 |  | 33.081 | 49.6215
| power | Lv Motor* |  | 48 | 0.4 | 6.0319 |  | 9.0478 | 13.5717
| Signal | DAQ Fiber |  | 312 | 0.2 | 9.8018 |  | 14.7027 | 22.054
| Signal | Laser Fiber |  | 60 | 0.1 | 0.47124 |  | 0.70686 | 1.0603
| Cooling | Nitrogen sipm |  | 12 | 1.27 | 15.2012 |  | 22.8018 | 45.6037
| Cooling | Nitrogen Aerogel |  | 12 | 1.27 | 15.2012 |  | 22.8018 | 45.6037
| Cooling | C2F6 Gas |  | 12 | 2.54 | 60.8049 |  | 91.2073 | 182.4147
| Cooling | FEE Cooling |  | 12 | 5.08 | 243.2196 |  | 364.8294 | 729.6588
| Cooling | sipm Cooling |  | 12 | 5.08 | 243.2196 |  | 364.8294 | 729.6588
Total |  |  |  | 6310 |  | 1896.3249 |  | 999.5622 | 2743.7984