## Hall-D-Testbeams2026(Sheet1)
Sub-detector | MPGD-TRD | Timepix/LowQ2 | SVT+AC-LGAD | Lumi | The Barrel Imaging Calorimeter
Contact person | Y. Furletova (yulia@jlab.org) | Ken Livingston <Kenneth.Livingston@glasgow.ac.uk> Simon Gardner <Simon.Gardner@glasgow.ac.uk> | Zhenyu Ye <yezhenyu@lbl.gov> | Nick Zachariou <nick.zachariou@york.ac.uk>, Stephen Kay <stephen.kay@york.ac.uk> | Zisis Papandreou Zisis.Papandreou@uregina.ca
Short Description of test and goals | MPGD-TRD | Si+Timepix prototype | SVT+AC-LGAD prototype sensors | W/SciFi Calorimeter 18x18cm2 | BIC calorimeter for EIC
BEAM TEST GOALS |  |  | Goal for SVT and AC-LGAD combined beam test: 1. Measure the temperature (10-40 degree C) dependence of babyMOSS performance 2. Commission the telescope made of babyMOSS and LGAD+ETROC2 planes. 3. Measure the performance of HPK AC-LGAD sensors SVT: sensor performance vs temperature; AC-LGAD: measure time and spatial resolution | Follow up to Mainz beam tests, readout of full module (28 SiPMs). Shower profile/development from multiple modules. Test full DAQ chain. | 1. Commission the BIC end-of-sector box readout with HGCROC, SiPM electronics, and AstroPix layer(s). 2. Measure the energy and timing resolution of a prototype calorimeter with new integrated readout, verifying preliminary design for BIC.
| left arm | left arm | left arm | right arm | left or right arm
Desired time period ( Low Energy Running ) | no | no | no | no | yes (will work for commissioning)
Desired time period (High Energy Running ) | yes | yes | yes | yes | yes (needed for resolution)
Length of test |  |  |  | 2 weeks ? | 1 + 1 week
Detector box |  |  |  |  | yes, shipping crate
Dimensions (mm) | 200 x 200 x 300 100x100 (active area) | 200 x 200 x 300 50x50 (active area) | 20x40 65 x 50 x 50 cm | 20x20x20 cm^2 -- Testing a few (~5-10) modules (20 x 6 x 6) | 100x50x25 cm^3 (100-perpendicular to beamline), 50-horizontal, 25-vertical (all off a table)
Depth in Rad. Length (X0) |  |  | 5% | 5 | 15.5 (bulk ScFi)+1.5 (PbScFi Layer 1)+1.5 (PbScFi Layer 2)
Weight (kg) |  |  | 20 kg | 10kg (for stack of 5 modules) | 100kg
Number of ADC channels | 720 |  | 34 |  | 0 channels (use HGCROC or bring our own FADC crate)
Services |  |  |  |  | Space for FADC crate and power
Gas supply | Ar/Xe/Kr | No | No |  | No
Number of HV channels (voltage) | 8 ch (2x -7kV, rest -3kV) | None | 4 (200 V) | 5 | 80 (we will provide.- Aram?)
Low voltage (V) | 8 ch 5V | None | 1.2V, 3.3V, +/-12V | Pos/neg 5V | Pos/neg 5V (we will provide - SiPMs - Aram? + 4 for AstroPix)
Cooling | None | None | None |  | None
Tracking | None | None | None |  | None
Electronics FE | fADC125 and APV-SRS |  | MAPS and analog amp | SiPM Preamp, bias | We provide
DAQ and Trigger |  |  |  |  | We provide but need PS trigger
DAQ mode | standard Hall D/GlueX | yes, with EIC-DAQ prototype | Own | standard Hall D/GlueX | Our own
DAQ mode alternative | None | None | None |  | None
Trigger | Own | Own | Own | PS | PS
Running conditions
Constraints | None | None | None |  | No other calorimeter/thick detector in front of BIC
Kinematics |  |  |  |  | Standard 3-6 GeV PS energies
Configuration changes | None | None | None | <10 | Opportunistic, e.g. during maintenance or during FCAL access
Time needed per access |  |  |  | 30min | 20-30min
What is needed from JLab/HallD |  |  |  |  | Hall D technical group for a table at beam height and crane to position detector, power, space on platform or floor for FADC crate and computers. Possible short-term access either in EEL or ESB buildings for testing before inserting into Hall D, or debugging during running
Survey and alignment | None | None | None | Initial installation | Initial alignment during installation is desired
Slow controls and support | N/A | N/A | N/A |  | N/A
Tech support | Initial installation | Initial installation | Initial installation | Initial installation | Technical group for installation and removal
Electronics group support | None | None | None |  | None
Equipment, e.g. crates | None | None | None | fADC250 with crate | Support table with adjustment at beam height, we bring our own crate
Internet/Network | no , already done | yes , for one computer | yes for 2 computers | yes, for one computer | yes, for two computers
Interest in improvements |  |  | an adjustable table to align the sensors to the beam
Equipment that the group will bring to JLab |  |  | will bring several low voltage power supplies between 1.2 to 12 V, and a high voltage power supplies up to 250 V. We will bring a chiller. Readout will also be customized.