## Foglio1
Far from the detector (Before the manifolds/splitters)
Service | # lines | Flow | Material | Fittings | Dimensions | Comment
Gas | 4 | IN | SS316 | SS316 | Ø8 | 1 per disk, 1 manifold per disk
| 4 | OUT | SS316 | SS316 | Ø8 | 1 per disk, 1 manifold per disk
Cooling | 4 | IN | PU | SS316/Brass | Ø12 | 1 per disk, 1 manifold per disk
| 4 | OUT | PU | SS316/Brass | Ø12 | 1 per disk, 1 manifold per disk
Dry air | 4 | IN | PU | SS316/Brass | Ø8 | 1 per disk, 1 manifold per disk (if humidity not controlled otherwise)
Data | 80 |  | Fiber optics |  | Ø2(?) | 1 per FEB, 20 FEBs per disk
LV | 80 |  | Cable |  | Ø4(?) | 1 per FEB, 20 FEBs per disk
HV | 32 |  | Multi-channel Cable |  | Ø8(?) | 1 per module, 4/5 kV highest voltage channel
GND | 2 |  | Copper braid |  | 70 mm2 | 1 per side, if grounding not provided otherwise
ENV | 8 |  | Cable + sensor |  | Ø8(?) | 4 per side, 2 temperature + 2 humidity
Close to the detector (after the manifolds/splitters)
Service | # lines | Flow | Material | Fittings | Dimensions | Comment
Gas | 24 | IN | PA11 | SS316 | Ø6 | 2 per module (8 per disk), modules could be connected in series to reduce # of ingoing/outgoing pipes
| 24 | OUT | PA11 | SS316 | Ø6 | 2 per module (8 per disk), modules could be connected in series to reduce # of ingoing/outgoing pipes
Cooling | 16 | IN | PU | SS316/Brass | Ø6 | 1 per module (4 per disk), All FEBs in each module are connected in series
| 16 | OUT | PU | SS316/Brass | Ø6 | 1 per module (4 per disk), All FEBs in each module are connected in series
Dry air | 16 | IN | PU | SS316/Brass | Ø6 | 1 per module (4 per disk)
Data | 80 |  | Fiber optics |  | Ø2(?) | 1 per FEB, 20 FEBs per disk
LV | 80 |  | Cable |  | Ø4(?) | 1 per FEB, 20 FEBs per disk
HV | 32 |  | Multi-channel Cable |  | Ø8(?) | 2 per module, 4/5 kV highest voltage channel
GND | 2 |  | Copper braid |  | 70 mm2 | 1 per side, if not provided otherwise
ENV | 8 |  | Cable + sensor |  | Ø8(?) | 4 per side, 2 temperature + 2 humidity