## Sheet1
Approximate route lengths for IB services through the "cone" region
Joe Silber (LBNL), 2026-02-24
For reference, here is a tabulation of approx service route lengths from the inner barrel layers to the outside diameter. These are drawn in a plane that intersects the Z axis (i.e. no spiraling etc).
Case 1: SIBs at point "I"
| L0 | L1 | L2
A-B | 27.03 | 41.71 | 77.44 | mm
B-C | 287.27 | 187.56 | 81.15 | mm
C-I | 391.93 | 391.93 | 391.93 | mm
TOTAL FPC LENGTH | 706.23 | 621.2 | 550.52 | mm
TOTAL FPC LENGTH | 70.623 | 62.12 | 55.052 | cm
Case 2: SIBs at point "E", SCBs at point "I"
| L0 | L1 | L2
A-B | 27.03 | 41.71 | 77.44 | mm
B-C | 287.27 | 187.56 | 81.15 | mm
C-E | 44.49 | 44.49 | 44.49 | mm
TOTAL FPC LENGTH | 358.79 | 273.76 | 203.08 | mm
TOTAL FPC LENGTH | 35.879 | 27.376 | 20.308 | cm
ANY LAYER
F-G | 70 | mm
G-H | 118.1 | mm
H-I | 20 | mm
TOTAL SIB-SCB LENGTH | 208.1 | mm
TOTAL SIB-SCB LENGTH | 20.81 | cm
A0
A1
A2
B2
B1
B0
C
D
E
F
G
H
I