## Title & Navigation
sPHENIX Interface Control Document |  | Document# |  | Date Effective: | Status:
|  | sP.SE-ICD-018 |  | 2018-12-01 | Initial Issue
Contributors:
D. Lynch, A. Gordeev, R. Ruggiero
Document Title:
Interface Control Document for sPHENIX HCal Detectors and sPHENIX Installation/Integration (WBS 1.04 and WBS 2.05)
1. Change History Log
Revision | Effective Date: |  | Description of Changes
A | 2018-12-01 |  | Initial Issue
B
C
D
E
F
G
2. Contents
1. Change History Log (see above)
2. Contents (this section)
3. Acronyms & Abreviations
4. Reference Documents
5. Purpose and Scope
6. Interface Description
7. Mechanical Interface
7.1. General Description
7.2 Hardware Description & Mounting
7.3 Dimensional Specifications, Alignment Requirements and Tolerances
8. Power, Control and Signal Interface
9. Thermal & Fluid Interface
10. Subsystem Deliverables
11. Compliance Demonstration
12. Subsystem Interface Cross Reference
Approvals
Title | Name |  | Approval Date/Notes
sPHENIX Chief Engineer | Don Lynch |  | 10/12/17; 1st Draft
sPHENIX I&I Representative | Don Lynch |  | 2018-12-01
sPHENIX OSI Chairman | Mickey Chiu |  | 2018-12-01

## Acronyms
sP.SE-ICD-018 Initial Issue
Interface Control Document for sPHENIX HCal Detectors and sPHENIX Installation/Integration (WBS 1.04 and WBS 2.05)
Acronyms and Abreviations
(List all aconyms and abreviations with their full descriptions here)
| Item | Description
| BNL | Brookhaven National Lab
| DOE | Department of Energy
| PO | Physics Department
| CAD | Collider-Accelerator Department at BNL
| RHIC | Relativistic Heavy Ion Collider at BNL
| sPHENIX | Name of the Project whi ch encompasses this ICD. (The lower case "s" is for "super" referring to both the superconducting magnet at the heart of this experiment and the fact that this detector "supercedes" the PHENIX experiment. PHENIX is an acronym for "Pioneering High Energy Nuclear Interaction Experiment")
| ICD | Interface Control Document
| DAQ | Data Acquisition System
| I&I | Installation and Integration
| IP | Interaction Point (nominal point in center of detectors where heavy ion collisions occur)
| IR | Interaction Region (area of building 1008 where detector is to be ultimately installed. ( Refers to entire area behind shield wall during runs)
| EMCal | Electromechanical Calorimeter
| HCal | Hadronic Calorimeter
| OHCal | Outer Hadronic Calorimeter
| IHCal | Inner Haddronic Calorimeter
| AH | Assembly Hall (Area of building 1008 where most of Installation efforts will take place. Area is not behind shield wall during runs)
| TBD | To be determined (specifications not yet available)
| N/A | Not applicable
Back to Title/Navigation Page

## Reference Documents
sP.SE-ICD-018 Initial Issue
Interface Control Document for sPHENIX HCal Detectors and sPHENIX Installation/Integration (WBS 1.04 and WBS 2.05)
Reference Documents
(List all applicable reference documents with their document number and full descriptions here)
| Document # | Version/Revision | Title/Description
| SP00-000-000 | <Current> | SPHENIX GLOBAL ENVELOPE DRAWING, defines envelope volumes assigned to each subsystem
| <no # assigned> | CD1 Review | Conceptual Design Report
| TBD | <Current> | EMCal Outline/Interface drawing
| TBD | <Current> | Inner HCal Outline/Interface drawing
| TBD | <Current> | Outer HCal Outline/Interface drawing
| sP.SE-ICD-001 | <Current> | Interface Control Document for EMCal and HCal
| sP.SE-ICD-003 | <Current> | Interface Control Document for HCal and Calorimeter Electrionics
| sP.SE-ICD-006 | <Current> | Interface Control Document for HCal and DAQ Trigger
| sP.SE-ICD-011 | <Current> | Interface Control Document for HCal and Infrastructure
| sP.SE-ICD-019 | <Current> | Interface Control Document for Calorimeter Electronics and Installation/Integration
| sP.SE-ICD-020 | <Current> | Interface Control Document for DAQ/Trigger and Installation/Integration
| sP.SE-ICD-023 | <Current> | Interface Control Document for Infrastructure and Installation/Integration
| sP.SE-ICD-033 | <Current> | Interface Control Document for HCal Internal Interfaces
| TBD | <Current> | Inner HCal Assembly/Installation Procedure
| TBD | <Current> | Outer HCal Assembly/Installation Procedure
Back to Title/Navigation Page

## Purpose and Scope
sP.SE-ICD-018 Initial Issue
Interface Control Document for sPHENIX HCal Detectors and sPHENIX Installation/Integration (WBS 1.04 and WBS 2.05)
Purpose and Scope
(Describe the purpose and scope of this interface control document)
The purpose of this document is to define the interface(s) between the HCal detector subsystem and the Installation/Integration subsystem and to specify the components, fixtures, tools, procedures and equipment that each subsystem will deliver to the defined interface(s). Entities party to this document are project WBS 1.04 “HCal” and WBS 2.05 “Installation and Integration”. The scope of this interface definition includes mechanical, thermal and environmental features and requirements. HCal maximum envelope geometry and Installation/Integration stay clear volumes are clearly established by the project and documented in the sPHENIX Integration Envelope Control Drawing, doc. # SP00-000-000 (see reference documents section for current revision level). This document is explicitly concerned with the mechanical installation of the Inner and Outer HCal's. The physical interfaces the HCal's make with support structure and detector services are defined in the HCal/Infrastructure ICD, document # sP.SE-ICD-011. The installation of equipment for the calorimeter electronics and the HCal DAQ/Trigger interfaces are defined and described in their respective ICD's with Installation/Integration: # sP.SE-ICD-019 and # sP.SE-ICD-020.
Back to Title/Navigation Page

## Interface Description
sP.SE-ICD-018 Initial Issue
Interface Control Document for sPHENIX HCal Detectors and sPHENIX Installation/Integration (WBS 1.04 and WBS 2.05)
Interface Description
(List and describe the interface(s) between the two subsystems covered by this document)
The HCal detector subsystem consists of 2 physically separate and independent detector subsystems, each comprised of 32 sector modules. The modules are constructed of alternating plates of steel or Aluminum plates ("absorbers") and air gaps into which scintillating tiles with imbedded wave shifting fibes ("tiles") are placed to detect the products of particle collisions. The absorbers are angled with respect to radial lines from the collision point. While the 2 detectors are functionally similar, their mechanical and services interfaces are quite different. The Outer HCal has mechanical interfaces internally between sectors which are connected by spilce plates, pins and fasteners. These are not part of this ICD but rather are described in the HCal Internal ICD for the HCal, ICD# sP-SE-ICD-033. The Outer HCal is supported on its outer diameter by the sPHENIX Cradle/Carriage while, in turn the sPHENIX Magnet and the support structures for all of the sPHENIX inner detectors interface with the inner diameter of the Outer HCal. These interfaces are also not part of this document but rather are described in the HCal and infrastructure ICD for the HCal, ICD# sP-SE-ICD-011. The Outer HCal does not require active cooling (cooling is by natural convection). Optical interfaces and electronics interfaces for the Outer HCal are described in the HCal and Calorimeter Electronics ICD for the HCal, ICD# sP-SE-ICD-003 and the HCal and infrastructure ICD for the HCal, ICD# sP-SE-ICD-011. All interfaces associated with Outer HCal support services are also described in the HCal and infrastructure ICD for the HCal, ICD# sP-SE-ICD-011 . The Inner HCal has mechanical interfaces at each end of the sectors which are connected by a set of 2 End rings, one at each end,plus pins and fasteners. These are not part of this ICD but rather are described in the HCal Internal ICD for the HCal, ICD# sP-SE-ICD-033. The Inner HCal is supported in the sPHENIX detector from the 2 end rings which are mounted by the sPHENIX Inner HCal Support structure. The Inner HCal also provides support for the EMCal detector by means of a rail and bearing system. This interface is fully described in the EMCal and HCal ICD, #sP-SE-ICD-001. The Inner HCal may require active cooling (currently cooling is conceived as forced air convection, recent changes of structural material from stainless steel to aluminum may allow this detector to be cooled by natural convection). This interface is fully described in the HCal and Infrastructure ICD for the HCal, ICD# sP-SE-ICD-011. As in the Outer HCal, optical interfaces and electronics interfacesfor the inner HCal are described in the HCal and Calorimeter Electronics ICD for the HCal, ICD# sP-SE-ICD-003 and the HCal and infrastructure ICD for the HCal, ICD# sP-SE-ICD-011. While the above HCal interfaces are of great interest to the Installation and Integration effort for sPHENIX, their specification, coordination and ultimately design are the responsibilty of the groups contributing to the ICD's referenced above. The interfaces that are covered by this document are the interfaces required specifically for installation of the Outer and Inner HCals: trunions for handling, lifting and installing the Outer HCal, and mounting provisions for standard lifting hardware for the Inner HCal. Also, any mechanical provisions for handling, manipulating, assembling and installing fixtures and tools are described in this document. It should be noted that some of the fixtures/tooling required for the installation/integration efforts are also used in the assembly of the HCal detectors. As such, although the specification, coordination and design of these intefaces is defined in this document, procurement of the fixtures and tooling required for assembly is the responsibility of the subsystem that will utilize them, HCal or Installation/integration. (In the case that the same equipment is used by both groups at different times the procurement is the responsibility of the subsystem that utilizes them first.) (See the subsystem deliverables to see the distribution of these responsibilities for the equipment relevant to this ICD.)
Back to Title/Navigation Page

## Mechanical Interface
sP.SE-ICD-018 Initial Issue
Interface Control Document for sPHENIX HCal Detectors and sPHENIX Installation/Integration (WBS 1.04 and WBS 2.05)
Mechanical Interface
General Description (briefly describe how these 2 subsystems interface mechanically)
The Outer HCal is mounted and aligned by means of 4 Cradle arcs on the sPHENIX Cradle Carriage assembly. Alignment of the Outer HCal is achieved by precision alignment of the 1st installed sector to an index point on one of the end cradle arcs, survey and shims. Subsequent sectors are mounted, and referenced with respect to the initial sector by precision splice plate, pins and fasteners, survey and shims. This continues until the Outer HCal is 50 % installed. At that point the Superconducting Solenoid magnet (SC "Magnet") is mounted to the Outer HCal and aligned using adjustments built into the SC Magnet ,ounting suports and survey. Then the process of installing the Outer HCal is continued until all 32 sectors are installed and aligned. Required for this installation/alignment are: scaffolding to safely access the installation points and for survey, custom lifting fixture which combines an off-the-shelf spreader bar with a unique sPHENIX designed rotating lifting fixture which allows 360 degree precision rotation of the entire sector to achieve each of the 32 unique atitudes that sPHENIX Outer HCal must assume. (Note the rotational part of this fixture also attaches to a fixed pedestal holding fixture which allows the sector to be rotated into any of the 32 atitudes while resting on a holding fixture on the assembly area floor). After the Outer HCal is fully installed and secured into its final configuration, the remaining SC magnet mounting hardware is installed and adjusted with the aid of survey. In addition, the Inner HCal support ring provides aditional support to the upper sectors to keep them in reasonablely accurate positions and a hydraulic alignment fixture/tool will be needed to create adequate clearance for installing the final "keystone" sector. Finally, there will be separate infrastructure features provided to mount/manage services (cables, fibers, , etc.), on-carriage and rack room racks and patch panels. Details of all these interfaces are provided in the HCal/Infrastructure ICD, document # sP.SE-ICD-011. (see illustrations below). The Outer HCal electronics and Data acquisition installation is separately described in the Calorimeter Electronics and Installation/Integration ICD, # sP.SE-ICD-019 and the DAQ/Trigger and Installation/Integration ICD, # sP.SE-ICD-020. The Inner HCal is mounted and aligned by means of 2 Support structure assemblies (the Inner HCal support rings described above) beyond either end of the SC Magnet. Prior to installing the complete Inner HCal inside the Outer HCal and SC magnet, the 32 sectors of the Inner HCal are assembled into the final detector configuration outside of the sPHENIX Cradle/Outer HCal/ SCMagnet assembly on a custom designed roating fixture. Then each individual Inner HCal sector is installed in the upper vertical position the assenbly is rotated nearly 180 degrees to install the next inner HCal. Alignment of the sectors of the Inner HCal is achieved by using a precision machined inner HCal end plates, pins, fasteners and survey. This rotating fixture is in turn mounted on an i-beam rail which allows it to translate inside the Outer HCal to mate up with the pre-installed Inner HCal support structure. Alignment of the full Inner HCal is achieved by adjustments built into the support structure. The inner HCal sectors also have a precision aluminum rail attached to their base which is used to mount the EMCal half sectors (2 per Inner HCal sector). In addition there will be separate infrastructure features provided to mount/manage services (cables, fibers, cooling medium piping, etc.), on-carriage and rack room racks and patch panels, and source and distribution components for cooling services. Details of all these interfaces are provided in the HCal/Infrastructure ICD, document # sP.SE-ICD-011 and the HCal/EMCal ICD, document # sP.SE-ICD-001. (see illustrations below) As was the case for the Outer HCal, the Inner HCal electronics and Data acquisition installation is separately described in the Calorimeter Electronics and Installation/Integration ICD, # sP.SE-ICD-019 and the DAQ/Trigger and Installation/Integration ICD, # sP.SE-ICD-020.
Hardware Description and Mounting (List/describe the hardware components and their specifications here)
1. Outer HCal stationary stand 2. Outer HCal sector rotation stand 3. HCal Installation scaffolding 4. Outer HCal Lifting and rotating fixture 5. Outer HCal hydraulic alignment fixture/tool 6. Inner HCal assembly fixture/system 7. Inner HCal lifting fixture 8. Inner HCal Insertion beam and rail fixture/system 9. Inner HCal holding fixtures 10. Inner HCal Support Rings (also provide Outer HCal support during assembly as described above) 11. Outer HCal sector (32 needed) 12. Outer HCal Splice plates (32 needed plus associated pins and fasteners) 13. Inner HCal sector (32 needed) 14. Inner HCal end rings (2 needed plus associated pins and fasteners) 15. Outer and Inner shim material (as needed) (Note: Outer HCal stands, stationary and roatational and bothe Outer and Inner HCal lifting fixtures are needed by both the HCal and Installation subsystems in phtsically different locations and at concurrent times. Therefore these need to be procured by both subsystems, though the design effort is needwed only once.)
Dimensional Specifications, Alignment Requirements and Tolerances (list all applicable mechanical parameters with descriptions and tolerances, as relevant to the mechanical interfaces between 2 subsystems described in this document )
| Item | Value | Units | Accuracy/Tolerance | Description/Notes
1. Outer HCal
| Stay clear radial clearance between cryostat and Outer HCal | 4 | cm | min | Outer Hcal combs must be outside of this clearance
| Inner radius (envelope) | 182 | cm | min | Calculated from Magnet outer dim + 4 cm clearance
| Outer Radius (envelope) | 268.5 | cm | max | Calculated (inner + thickness)
| Absorber (envelope) Length | 722 | cm | +1/-0 | Includes end caps
| Weight Estimate | 854000 | lb | est | 427 US ton Estimate based on dimensional approximations
| Weight per module | 26687.5 | lb | est | =1/32 of estimated total weight (13.34 US tons each)
| Stay clear clearance (beyond envelope outer radius) | 7.5 | cm | nom
| # of Sectors | 32 | - | - | Note: each sector is 2 towers in φ; each tower is 5 tile gaps in φ; each sector is 24 towers (tiles) in η; total 48 towers per sector
Note: other relevant Outline/Inteeface dimensions and tolerances can be found in the Outer HCal Outline Interface Drawing, # XXXXX
1. Inner HCal
| Stay clear radial clearance between cryostat and Inner HCal | 5 | cm | min
| Inner radius (envelope) | 113.5 | cm | min
| Outer Radius (envelope) | 137 | cm | max | allows for 5 cm radial clearance (nominal) to inner surface of magnet
| Absorber Length (envelope) | 435 | cm | max | incudes extended length to clear magnet for support structure
| Weight Estimate | 64000 | lb | est | 32 US ton estimate based on dimensional approximations
| Weight per module | 2000 | lb | est | =1/32 of estimated total weight (1 US ton each)
| Stay clear clearance (beyond envelope outer radius) | 5 | cm | nom
| # of Sectors | 32 | - | - | Note: each sector is 2 towers in φ; each tower is 4 tile gaps in φ; each sector is 24 towers (tiles) in η; total 48 towers per sector
Note: other relevant Outline/Inteeface dimensions and tolerances can be found in the Inner HCal Outline Interface Drawing, # XXXXX
Back to Title/Navigation Page
Outer HCal Installation Illustrations:
Inner HCal Installation Illustrations:

## Thermal & Fluid Interface
sP.SE-ICD-018 Initial Issue
Interface Control Document for sPHENIX HCal Detectors and sPHENIX Installation/Integration (WBS 1.04 and WBS 2.05)
Thermal & Fluid Interface
(List and describe the Cooling/Inerting Liquid /Gas between the two subsystems covered by this document, including quantity, size, specifications and lengths of piping/tubing and associated connectors required to satisfy the interface requirements as described on the interface description page of this document)
[NOTE: Thermal and fluid Interfaces are not considered part of this documents scope. Please see the HCal/HCal Electronics ICD (#sP_SE_ICD_003), HCal/DAQ/Trigger ICD (#sP_SE_ICD_006) and HCal/Infrastructure ICD (#sP_SE_ICD_011)] for more information. Installation of piping, fluid distribution panels and related support structures are described in sP_SE_ICD_023, the Infrastructure/Installation and Integration ICD.
Back to Title/Navigation Page

## Subsystem Deliverables
sP.SE-ICD-018 Initial Issue
Interface Control Document for sPHENIX HCal Detectors and sPHENIX Installation/Integration (WBS 1.04 and WBS 2.05)
Subsystem Deliverables
1. sPHENIXHCal Subsystem, WBS # 1.04, Physical Hardware Contributions to this Interface
(List and describe the Physical hardware items that this subsystem will contribute tio this interface, including mounting hardware, connectors, patch panels, installation, handling and assembly fixtures, etc.)
| Item | Quantity/Value | Units | Specification/Description | Notes
| Outer HCal sector | 32 | ea | see drawings
| Outer HCal Splice plates | 32 | ea | see drawings
| Inner HCal sector | 32 | ea | see drawings
| Inner HCal end rings | 2 | ea | see drawings
| Inner HCal lifting fixture | 1 | ea | TBD
| Inner HCal stationary stand | 31 | system | see drawings | Stand design TBD (May need fewer if installation begins prior to completion of sector assembly)
| Outer HCal stationary stand | 31 | system | see drawings | Consists of 2 welded simple stands (May need fewer if installation begins prior to completion of sector assembly)
| Outer HCal sector rotation stand | 1 | system | see drawings
| Outer HCal Lifting and rotating fixture | 1 | system | see drawings | Includes 1 "off-the-shelf" spreader bar
2. sPHENIX Installation/Integration Subsystem, WBS # 2.05, Physical Hardware Contributions to this Interface
(List and describe the Physical hardware items that this subsystem will contribute to this interface, including mounting hardware, connectors, patch panels, installation, handling and assembly fixtures, etc.)
| Item | Quantity/Value | Units | Specification/Description | Notes
| Outer HCal sector rotation stand | 1 | system
| Outer HCal Lifting and rotating fixture | 1 | system | see drawings | Includes 1 "off-the-shelf" spreader bar
| Outer HCal hydraulic alignment fixture/tool | 1 | system | see drawings
| Inner HCal assembly fixture/system | 1 | system | see drawings
| Inner HCal lifting fixture | 1 | ea | TBD
| Inner HCal Insertion beam and rail fixture/system | 1 | ea | system
| Outer and Inner shim material | as required |  |  | TBD quantity of source material needed.
Back to Title/Navigation Page

## Compliance Demonstration
sP.SE-ICD-018 Initial Issue
Interface Control Document for sPHENIX HCal Detectors and sPHENIX Installation/Integration (WBS 1.04 and WBS 2.05)
Compliance Demonstration
(Provide a description of how compliance will be demonstrated for each interface listed in )
| Item | Status | Units | Demonstration Method | Description/Notes
1. Outer HCal Installation
| a. radial location | Concept | in | Analysis, Inspection | Analyze by drawing check, inspection by part measurements/survey
| b. axial location | Concept | in | Analysis, Inspection | Analyze by drawing check, inspection by part measurements/survey
| c. roll | Concept | mrad | Analysis, Inspection | Analyze by drawing check, inspection by part measurements/survey
| d. pitch | Concept | mrad | Analysis, Inspection | Analyze by drawing check, inspection by part measurements/survey
| e. yaw | Concept | mrad | Analysis, Inspection | Analyze by drawing check, inspection by part measurements/survey
| 2. Outer HCal Weight | Concept | lbs | Analysis, Inspection | Analyses by 3D model calculation, Inspection by weighing components and summing.
| 3. Outer HCal Installation and lifting fixtures | Concept | TBD | Analysis, Inspection | Analyses by schematic drawing check, inspection by measurement
4. Iner HCal Installation
| a. radial location | Concept | in | Analysis, Inspection | Analyze by drawing check, inspection by part measurements/survey
| b. axial location | Concept | in | Analysis, Inspection | Analyze by drawing check, inspection by part measurements/survey
| c. roll | Concept | mrad | Analysis, Inspection | Analyze by drawing check, inspection by part measurements/survey
| d. pitch | Concept | mrad | Analysis, Inspection | Analyze by drawing check, inspection by part measurements/survey
| e. yaw | Concept | mrad | Analysis, Inspection | Analyze by drawing check, inspection by part measurements/survey
| 5. Inner HCal Weight | Concept | lbs | Analysis, Inspection | Analyses by 3D model calculation, Inspection by weighing components and summing.
| 6. Inner HCal Installation and lifting fixtures | Concept | TBD | Analysis, Inspection | Analyses by schematic drawing check, inspection by measurement
Back to Title/Navigation Page