## DataRates & Requirements of Sub
| Detector | Radiation Hard: TID | Channels | Fibers to DAQ or intermediate stage | Data rate of (Collision + beam gas Event) | Data rate of Noise | Data rate of Synchrotron Radiation background | Raw data (compressed like zero-suppression) via Fiber to back-end | Front-end readout plan in other experiments | Front-end electronics architecture | Possibly Compatible ASICs | Notes1 | Note2
Tracking | [6 empty] | In the work
| Silicon maps | 250 rad/year | 4 barallel layers, 14 disks. 200M (inner barrel) - 12B (ALICE ITS TDR) | 3xGBT links x 200 Staves | 0.2 Gbps, 16bit/hit, ~30hit/collision | 1e-9 [UoB for DMAPS] x channel x framerate |  | 3Tb/s based on column E. ALPIDE provides 1.2Gbps or paralle elinks for 500kCH, 100kHz for ALICE. EIC may have higher resolution and event rate. LInks speed will > 10Gbps. Number of fiber may also increase for sevral times.. | ALICE ITS2/ITS3 like | Sensor with VTrx, or LpGBTx & VTrx | Next generation ALPIDE | ALICE ITS2: ~10m2, 12.5G pixels, ~25,000 ALPIDES, 25000 x 1.2G | LpGBT (10.24G/link) can be used by FE to send data to BE.
| TPC | <250 rad/year | 160k (sPHENIX TDR) | 2x10G links x 600 FEEs | 11 Gbps, @500k event, @93.3 hit/event, @210bit/hit |  |  | ~12 Tb/s | sPHENIX TPC [sPHENIX TDR] | ASIC plus FPGA preporcessing? | SAMPA?
| GEM | 250 rad/year | 217K mini-PAD (sPHENIX EIC LOI) | 10G links x 800 FEEs | 3 Gbps, @500k event, @27.3 hit/event, @210bit/hit |  |  | ~8 Tb/s | sPHENIX TPC like | ASIC with internal or external ADC | SAMPA?
| uRWELL | <250 rad/year | [7 empty] | ASIC with internal or external ADC
| Cylindrical Micromegas | <250 rad/year | [7 empty] | ASIC with internal or external ADC
| Drift Chambers / | <250 rad/year | [7 empty] | ASIC with internal or external ADC
| sTGC | 250 rad/year | [7 empty] | ASIC with internal or external ADC | VMM?
| Straw Tubes | <250 rad/year | [6 empty] | PANDA like, amplitude and time, use PASTTREC, ADC and FPGA TDC
Calo | [9 empty] | FPGA in radiation enviroment? | If streaming all data | Will the data be used to generated trigger by HW trigger system?
| e-EMCal | 250 rad/year | 5k (sPHENIX EIC LOI) | 25G links; ~200 | 1 Gbps |  |  | ~5 Tb/s |  | ADC+FPGA | ADC ASIC, or commericial ADC | Or trigger is in software after the DAQ I/O?
| C-EMCal | <250 rad/year | 24k (sPHENIX TDR) | 25G links, if 60MHzx14bit with encoding, then ~1000 | ~1.5Gbps |  |  | ~25 Tb/s |  | ADC+FPGA | ADC ASIC, or commericial ADC
| h-EMCal | 250 rad/year | 26k (sPHENIX EIC LOI) | 25G links; ~1000 | 13 Gbps |  |  | ~25 Tb/s |  | ADC+FPGA | ADC ASIC, or commericial ADC
| h-HCal | 250 rad/year | 3k (sPHENIX EIC LOI) | 25G links; ~120 | 10 Gbps |  |  | ~3 Tb/s |  | ADC+FPGA | ADC ASIC, or commericial ADC
| C-HCals | <250 rad/year | 2.8k (sPHENIX EIC LOI) | 25G links; ~120 | <1 Gbps |  |  | ~3 Tb/s |  | ADC+FPGA | ADC ASIC, or commericial ADC
PID
| mRICH @ e-endcap | <250 rad/year
| Dual-radiator RICH @ h-endcap | <250 rad/year | ~300,000 | depends on front-end electronics, ~500 for 10G links |  |  |  | 600 Tb/s, after zero suppression: 4.8Tb/s | CLAS12 is a reference | where is the suppression implemented? ASIC or FE FPGA?
| GEM RICH | <250 rad/year | 220k (sPHENIX EIC LOI) | 10G links
| hpDIRC @ barrel | <250 rad/year | 16 sector, 176 bars, ~100,000 MCP-PMT channels, <100ps SP timing | ~800 |  |  |  |  | Proposed to use TARGETX, IRSX. Fibers in level of 800 if referring to iTOP |  | TARGETX, IRSX
| psTOF @ barrel | <250 rad/year | [6 empty] | DRS+ADC+FPGA? |  | AARDVARC, DRS?
| LGAD TOF | <250 rad/year | [6 empty] | ATLAS/CMS have some applications with IC
| LAPPD/MCP-PMT TOF | <250 rad/year
Far Forward Dectetors
ZDC
Low Q2 tagger
Luminosity monitors
| Roman Pots | [7 empty] | Start from ATLAS/CMS ALTIROC/ETROC, ASIC plus LpGBTx
Proton Spectrometer
Lepton Polarimeter
Hardon Polarimeter
<2.5k for 10 years? With safety factor?
References
https://www.uni-giessen.de/fbz/fb07/fachgebiete/physik/institute/iipi/arbeitsgruppen/ag-dueren/aktuelles/DIRC2019/slides/slidesvarner
https://indico.bnl.gov/event/7449/
https://indico.bnl.gov/event/8231/overview
https://indico.cern.ch/event/722363/timetable/?print=1&view=standard
https://indico.bnl.gov/event/6383/
https://indico.bnl.gov/event/6383/contributions/32828/attachments/25534/38309/eRD6_summary_Streaming_V_workshop_v3.pdf
https://indico.bnl.gov/event/7449/contributions/35871/attachments/27124/41452/Tricoli_Roman_Pots_EIC_TempleMgt_ACLGAD_march2020.pdf

## ASIC Collections Pixels Sensor
|  | architecture | power |  | size & tech | configuration | output port | readout mode | pixels | input capacitance | pitch | TID | hit density | Time resolution | thickness | Notes
ALPIDE |  | partially depleted epi-layer Charge collection in part by drift | 180mW, 40mW/cm2, 150mW for high-speed output, others 7mV/cm2 | 0.3% for inner layer 0.8% for outer layer | 30mmx15mm Towerjazz CMOS 180 nm |  | 1.2Gb/s |  | 512x1024 | ~2fF, ~5fF with circuit | 27umx29um | 2.7 Mrad |  |  | 50um |  | 50kHz interaction rate for Pb-Pb, 200kHz for pp | 10us integartion time
ALICE ITS3, MAPS in 65nm |  |  | Low power design – Cooling can be done by convection through a forced airflow between the layers | 0.05% X/X0 | TJ 65 nm process
TimePix3 (hybrid) |  |  |  |  | IBM 130 |  |  | 8x640M | 256x256 |  | 55x55 |  | 43 Mhits/s/cm2 < 85.3 MHits/s | 1.56ns |  | Fast TOA for time stamping with a precision of 1.56 ns | TOT+TOA
TimePix4 (hybrid) |  |  |  |  | TSMC 65 |  |  | 4x5.12G |  |  |  |  | < 310.3 MHits/s | 200ps
AtlasPix2 (large collection electrode) |  |  |  |  | 180nm |  | up to 1.6 Gb/s |  |  | ~110fF | ∼ 110 × 45 | ATLAS requires several hundred Mrad
MonoPix |  |  | 70mW/cm2 for analog part | [5 empty] | chip 1x2cm2 |  | 36x40 | 100Mrad | 1Mhits/s/mm2 | <25ns
VeloPix (hybrid) |  |  |  |  | TSMC130 |  |  | 20.48G |  |  | 55x55 | 400Mrad | 800 Mhits/s/ASIC 50 khits/s/pixe | 25 ns, 9 bits |  | Pixel 62.9 e Expected minimum threshold >450e
Materials: | https://indico.bnl.gov/event/7449/contributions/35954/attachments/27180/41558/20200319-EIC-YR-SiTech-v2.pdf
| Interaction frequency | Up to 500 kHz
| Spatial resolution | ~5um
| Pitch | ! 20 um
| Material budget | < 0.3% X/X0 per layer
| Bunch crossing | 112.6 MHz, ~9ns
| TID | 10Mrad
| Detector capacitance | <5 fF
| Conclusion from this slides: | hybrid archityecture is not suitable due to material budget
LGAD is not suitable due to granularity
MAPS is fine, but ALPIDE (partially depleted): integartion time need to be decreased
Possible R&D: new ALPIDE in 65 nm
Possible R&D: HV/HR-CMOS with small collection electrode
Different with HL-LHC, much much low radiation requirement

## ASIC Collections Charge & Time
| source | architecture | power | gain | size & tech | Phase out date? | configuration | range | Resolution | Sampling rate | buffer depth | With ADC | Peaking time | Dead time | Streaming compatible? | Channels | Price | Note
APV25 | very old, 2001 | PA and shaper, output is multiplexed analog levels, only support up to 40 kHz, or O(10kHz). 192 cells per channel for buffering. |  |  | 250nm CMOS, 8.2 x 8.0 mm2 |  | I2C |  |  | 40MHz | 192, about 4us |  |  |  |  | 128 |  | By far the largest contribution to the front-end noise is the input transistor of the preamplifier. In simulation, the noise has been shown to be 246 electrons + 36 electrons / pF. With 18pF of detector capacitance, this gives 900 electrons of noise.
SAMPA | v4 for ALICE TPC v5 for sPHENIX TPC | 32 channels with CSA, shaper, ADC and DSP. DSP supports baseline correction, digital shaper, zero suppression, formatting, huffman compresion, buffering 16K x10bit | <15mW/ch, 1.25V | sensitivity: 20 or 30 mV/fC for 80ns shaping (v5), 20 or 30 mV/fC for 160ns shaping (v4,v5), 4mV/fC for 300ns shaping (v4) | 130nm TSMC CMOS | Wilhelmus A. M. Van Noije (SPU): 5-8 years at current feature size. Consider go to 65nm for future chips | I2C | depends, see following columns |  | 5M/10M/20M | ~10K in total | YES, 10b | shaping time is 160/300ns | None in streaming mode 0-128 ADC clock in trigger mode |  | 32 |  | bypass DSP, 10x 320M elink, or else 3.52Gbps |  | when used for TPC with 18.5 pF Cd, and 160ns peaking time, ENC < 600 e, linear Rnage: 100fC/67fC, sensitivity is 20/30 mV/fC. Voltage range is 2V | when used by MCH, Cd is 40-80 pF, peaking time is 300ns, ENC<950e for 40pF, <1600e for 80pF. Rnage is 500fC, 4mV/fC
DRS4 |  |  |  |  | UMC 250nm |  |  |  | SNR for voltage measurement at level of 11.5 bits | Up to 5Gsps, readout typical 30Msps by external ADC | 1024 per channel |  |  |  |  | 8+1 |  | analog bandwidth: 950M. DRS4 offers excellent single channel timing resolution at the level of 5 ps. high SNR: ~ 69 dB low noise ~ 0.35 mV |  | need to consider dead time
DRS5 | [9 empty] | Up to 10Gsps | [7 empty] | 5G bandwidth
VMM3 | for ATLAS MicroMegas and sTGC | support input capacitance from few pF – 1 nF. Self-triggered, zero suppressed, Global threshold & adjustment per channel | <10mW/ch | 0.5-16mV/fC | 130nm GF |  | SPI | 250-8000 pe, | 270ps, for time (8b), 0.38fC, 10b for amplitude |  |  |  | 25ns-200ns |  |  | 64
DREAM | TWEPP2014 | preamplifier, shaper, SCA, circular analog buffer, analog multiplexed output @20/40MHz, 1 discriminator for hit signal | 3.3V power, 10mW/ch in 20MHz |  | CMOS AMS .35um |  | SPI | 50fC, 100fC, 200fC, 600fC |  | 1-40MHz (up to 50?) | 512 | NO | 50ns-1us, 16 steps |  |  | 64 |  | The 512-cell SCA is deep enough to compensate for a 16µs trigger latency & to store 45 4-sample events (20MHz read and write, 40kHz trigger ) with a deadtime < 10 -7 | Derived from the previous AGET chip | the ENC is lower than 2500 e- RMS for tp< 200ns and CDET< 230pF and fulfill the CLAS12 requirements
Beetle
AGET |  | external CSA | <10mW/ch @3.3V | adjustable |  |  |  | 120f, 240f, 1p, 10p |  | 1M-100M |  |  | 50ns-1us, 16 steps |  |  | 64 |  | output dynamic range: 2V p-p. Resolution < 850e-: gain 120fC, 200ns peaking, Cin<30pF | counting rate < 1kHz | SCA time bin number: 512 or 2x256 cells; SCA readout mode: 1-512 cells, REadout frequency 25MHz | ASTRE" another ASIC based on it
SAMPIC |  | self triggerable, or central OR trigger or external trigger |  |  | 7mm2, AMS 180 |  | SPI |  |  |  | 64 analog sampling cells SCA per ch | YES, one 11b ADC per cell |  |  |  | 16 |  | DLL for precision timing and analog sampling, 11b counter at 1.3G for parallel Wilkinson ADCs. 12b counter @160MHz for coarse timestamping | 12-b LVDS out, up to 400MHz
MAROC3A | Weeroc/CAEN | Preamp, shapers, discriminators, digitizers, timestamps | 3.5 mW/ch @3.5 V | 0-2, 8-bit | TFBGA353 |  |  | 5 pC | 50 fC, 60 ps rms |  |  | Yes, 8, 10, 12-bit | >15 ns |  |  | 64
ALTIROC | for ATLAS LGAD | PA+discriminator, then TOT TDC (40ps 9 bits, range 0f 20ns). and TOA TDC (20ps 7 bits, range of 2.5ns, centered on BC clock, support clock phase adjustment). Support up to 1MHz, with L0/L1 trigger, support trigger latency 10/35us. Output elinks to LpGBT. |  |  | 130 nm TSMC
LAUROC | ATLAS LAR | Preamp & shaper |  |  | 130nm TSMC CMOS
ETROC | CMS LGAD | each channel consists of a preamplifier, a discriminator, a TDC used for TOA (time of arrival) and TOT measurements, and a memory for data storage and readout. The TOT is used for time-walk correction of the TOA measurement. The detailed hit |  |  | 65nm TSMC
HGCROC | ACES2020, for CMS Calo | PA tp SH+ADC for 0~150fC. PA to TOT for 100fC-10pC ADC 10b SAR, TOT bin 2.5fC, TOA 10b TDC, LSB<25ps Output 2x 1.28Gbps for L1A data, and 4x 1.28G for trigger | 15mW/ch, 5.5mW/ch for analog |  | 130nm TSMC |  | I2C | 0.2fc-10pc 1-3000 MIP |  | 40MHz | upto 12.5us | Y | 20ns |  |  | 72+6 |  | ENC < 2500e for Cd=65pF ENC is 0.4fC (2500e) @ 50pF Cd, power <10mW/ch for v2 200 MRad
iRSX | Belle II |  |  |  | 250nm IBM CMOS |  |  |  |  | 1-2G, input bandwidth >1G | 65536 | wilksoon (1 us for each channel 64 samples in parallel) |  |  |  | 8
TARGETX | Belle II | timing resolution < 100ps | < 1W/ch |  | 250nm IBM CMOS |  |  |  | 9-10 bits ENOB | 0.4-1.2G | 16384 | wilkson (2-8us per conversion) |  |  |  | 16 |  | support trigger rate: 30kHz
AARDVARC |  |  | 80mW/ch |  | 130nm |  |  | 1.0V |  | 10-14.5Gsps | 32768 for 3-5us |  |  |  |  | 4 |  | with 12bit ADC, >1G bandwidth
ASOC
FPHX | PHENIX forward slilicon tracker | 3-bit flash ADC @ 10MHz, data pusher archetecture, 128 chan per chip matching 70um silicon strip pitch, 2x LVDS output | 390 uW/ch | 100mV/fC | 250nm |  |  | 800mV |  | 10MHz | 4 hit in 400ns / chip | 3bit flash | 60ns | None, streaming |  | 128
PASTTREC | PANDA | preamplifier+PZC+shapers+discrimiantor | [15 empty] | The typical settings for straw tube operation are the gain of 1 mV/fC and 20- 30 ns shaping. One of the main requirements for the PASTTREC chip is the capability of processing hit rates reaching 1-2 MHz. |  | https://panda.gsi.de/system/files/user_uploads/admin/RE-TDR-2017-001.pdf
SiREAD | UH, NALU | Waveform digitizer | 20-40 mW/ch |  | CMOS, 130 nm, 21x21 mm BGA |  |  | 2.1 V | 12-bit, 1.3 mV RMS | 1 GSa/s | 4096 | yes, 12-bit |  | None, Streaming |  | 32 |  | Tests w/ transition PCB and SCROD FPGA readout via fiber are ongoing. Applicable to PMT and SiPM sensors. |  | Isar et al., IEEE NSS-2018
ALCOR | INFN-TO | [14 empty] | 32 |  | Very preliminary, under development for readout of optical sensors.
TOFPET2 | LIP | preamp, discrimination, charge, TDC, ADC | 5-8 mW/ch |  | CMOS, 110 nm, 5x5 mm die, 21x21 mm BGA |  | I2C | 100 fC-1500 pC | Noise = 1.5 mV rms (1p.e. ~30 mV). 10-bit ADC, 30 ps TDC. |  | 1, 2, 4 output links, 640 Mb/s per link. | yes, 10-bit |  |  |  | 64 |  | Developed for SiPMs. |  | Varela et al., IEEE NSS-2017
GEMROC1 | Weeroc/CAEN | Preamp, shapers, discriminators, digitizers, timestamps | 1.5 mW/ch @3.3 V | 0-2 | AMS 350 nm, TQFP160 |  |  | 1 fC-500 fC | 2 fC | 200 ns timestamping | 128 + 24-bit timestamp |  | 30, 100, 150, 200 ns |  |  | 64 |  | Micromegas, GEMs
NEVIS ADC | NEVIS | ENOB=10.85, 40 MS/s, 2.4Vp-p |  |  | 130nm GF
COLUTA | UT-Austin, Columbia | 14bit, ENOB=11, 40 MS/s |  |  | 65nm TSMC
LpGBT | CERN | 2.56G downlink, 5.12/10.24G ulplink, support elink up to 1.28G |  |  | 65nm TSMC
WASA | IHEP/CEPC | SAR ADC 50Msps | 3.2mW/ch | 8.91 mV/fC | 65 nm CMOS process |  |  | 145 fC |  | 50Msps |  | SAR | [5 empty] | CEPC TPC |  | DOI: 10.1088/1748-0221/15/05/P05005

## Tracking
Si-vertex + TPC + Fast MPGD
all-silicon tracker
http://eicug.org/web/sites/default/files/EIC_HANDBOOK_v1.1.pdf
https://indico.bnl.gov/event/8231/contributions/37817/attachments/28279/43480/EIC_YR-Tracking_-_PID_-_Calorimetry_session_Pavia_21.5.2020_final.pdf

## Timing Distribution
CERN HPTD group High Precision Timing Distribution | https://gitlab.cern.ch/HPTD | https://espace.cern.ch/HighPrecisionTiming
IP: TX Phase ALigner | https://gitlab.cern.ch/HPTD/tx_phase_aligner |  | TNS paper: https://ieeexplore.ieee.org/stamp/stamp.jsp?arnumber=8967127
IP: TCLink | https://gitlab.cern.ch/HPTD/tclink |  | there will be a paper
CMS case | https://gitlab.cern.ch/HPTD/cms_vcu118_mgt_timing
Implementation is ongoing for ATLAS FELIX system
Recent meeting | https://indico.cern.ch/event/918746/
TWEPP 2018 | https://indico.cern.ch/event/697988/contributions/3141890/attachments/1718770/2773801/TWEPP_2018_HPTD.pdf
ACES 2020 | https://indico.cern.ch/event/863071/contributions/3738820/attachments/2044800/3425877/HPTD_Updates_ACES_2020_SB.pdf