## Combined
η | Nomenclature |  |  | Tracking |  |  |  | Electrons and Photons |  |  | π/K/p |  | HCAL |  | Muons
|  |  |  | Resolution | Allowed X/X0 | minimum-pT | Si-Vertex | Resolution σE/E | PID | min E photon | p-Range (GeV/c) | Separation | Resolution σE/E | Energy
-6.9 to -5.8 | ↓ p/A | Auxiliary Detectors | low-Q2 tagger | σθ/θ < 1.5%; 10-6 < Q2 < 10-2 GeV2
-5.0 to -4.5
-4.5 to -4.0 |  |  | Instrumentation to separate charged particles from photons
-4.0 to -3.5 | [5 empty] | to be determined | σ_xy ~ 30/pT μm + 20 μm reasonable at high p (useful here ?), too optimistic at low p | 2%/√E+1% | [6 empty] | muons useful for bkg, improve resolution
-3.5 to -3.0 |  | Central Detector | Backward Detector | σp/p ~ 0.1%⊕0.5% | ~5% or less X |  |  |  | π suppression up to 1:1E-4 | 20 MeV | ≤ 10 GeV/c | ≥ 3 σ | 50%/√E+10% | ~500 MeV
-3.0 to -2.5
-2.5 to -2.0 |  |  |  | σp/p 0.1%⊕0.5%
-2.0 to -1.5 |  |  |  | σp/p 0.05%⊕0.5% |  |  |  | (8-12)%/√E+1.5% |  | 50 MeV
-1.5 to -1.0
-1.0 to -0.5 |  |  | Barrel | σp/p ~0.05%×p+0.5% |  | 150-200 MeV, depending on B field, similar for pi and K | σxyz ~ 20 μm, d0(z) ~d0(rΦ) ~ 20/pTGeV μm + 5 μm | (12-14)%/√E+2% |  | 100 MeV | ≤ 6 GeV/c |  | 100%/√E+10%
-0.5 to 0.0
0.0 to 0.5
0.5 to 1.0 | [10 empty] | ≤ 6 GeV/c
1.0 to 1.5 |  |  | Forward Detectors | σp/p ~0.05%×p+1.0% |  | to be determined | σ_xy ~ 30/pT μm + 20 μm reasonable at high p, too optimistic at low p | (8-10)%/√E+1.5% | 3σ e/π up to 15 GeV/c | 50 MeV | ≤ 50 GeV/c |  | 50%/√E +10%
1.5 to 2.0 | [10 empty] | ≤ 50 GeV/c
2.0 to 2.5
2.5 to 3.0 |  |  |  | σp/p ~ 0.1%×p+2.0%
3.0 to 3.5
3.5 to 4.0 | ↑ e | Auxiliary Detectors | Instrumentation to separate charged particles from photons
4.0 to 4.5 | [5 empty] | not accessible | [6 empty] | 35%/√E (goal), <50%/√E (acceptable)*, 3mrad/√E (goal)
4.5 to 5.0 |  |  | Neutron Detection |  |  |  |  | 4.5%/√E for photon energy > 20 GeV | <= 3 cm granularity
> 6.2 |  |  | Proton Spectrometer | σintrinsic(¦t¦)/¦t¦ < 1%; Acceptance: 0.2 < pt < 1.2 GeV/c
Additional requirements:
e/pion PID | DeltaG and A_PV measurements need pi/e = 1E-3 and 1E-4 respectively.
10^4 suppression is good enough for eta {-3.5, -2}
10^4 suppression is good enough for p > 1 GeV e- for eta {-2,-1}
10^4 suppression is not enough for p < 1 GeV e- for eta{-2,-1}
10^4 suppession is good enough for DeltaG but not Apv for eta {-1,1}
Meson structure group |  |  | B0 |  |  | Rin~3.4cm, Rout~20cm, pixel pitch: 20-50umx20-50um, Zpos=5.9m, Xpos=15cm
requirements |  |  | Off-momentum sensor |  |  | Pixel pitch: 500umx500um, Zpos=22.5m, Xpos=75cm
|  |  | Roman Pots |  |  | Rin~10s, 20cmx10cm, pixel pitch: 500umx500um, Zpos=26.2m, Xpos=82cm (RP2: Zpos=28.2m, Xpos=91cm).
|  |  | ZDC EMcal |  |  | LG: 1cm x 1cm, HG: 100um x 100um
Deuteron tagging requirements |  |  | Current acceptance looks largely OK here, missing acceptance can be complemented in second IR
elastic ep/ed |  |  | We need ability to separate elastic from inelastic reactions. Preliminary studies indicate that elastic/DIS separation is possible, other backgrounds need more study.
proton acceptance at eta=4 in central region would help
3He with pp tagging |  |  | Largest holes in acceptance, complement with second IR
Coherent light ion detection (far forward detectors):
- acceptance up to xL=0.99 (where xL is the momentum fraction of the scattered ion); with resolution Delta(1-xL)/(1-xL) < 0.1
- pT from 0 up to 700 MeV; with resolution ~10-20 MeV (esp. at low pT)